## Sheet1
Used in Analysis | Feature Name | Description | Units
Both | project_index | Unique project index number. | NA (string)
Building Level | site_country | Country where the project is located. | NA (string)
Building Level | site_region | Region where the project is located. Based on the 2019 National Ready Mix Concrete Association regions. | NA (string)
Building Level | site_state_province | State or province where the project is located. | NA (string)
Building Level | site_clim_zone | Climate Zone where the project is located per respective energy code of country. | NA (string)
Building Level | bldg_proj_type | Type of construction which details whether the project is new or a type of modification to an existing building. | NA (string)
Building Level | bldg_compl_year | Year of project’s actual construction completion, certificate of occupancy, or anticipated project completion year. | NA (string)
Building Level | bldg_code_year | Corresponding year of the international building code (IBC) or other equivalent the project complied with. | NA (string)
Building Level | bldg_energy_code_year | Corresponding year of the international energy conservation code (IECC) or other equivalent the project complied with. | NA (string)
Building Level | bldg_ibc_type | Type of construction per IBC. | NA (string)
Building Level | bldg_park_type | Type of attached/integrated parking structure or “parkade”. | NA (string)
Building Level | bldg_cfa | Total constructed floor area (CFA) which includes the gross internal floor area (GFA) of the building and the gross floor area of any attached/integrated parking components. | m2
Building Level | bldg_gfa | Total gross internal floor area (GFA) of the building. | m2
Building Level | bldg_parking_gfa | The total horizontal area occupied by any attached/integrated parking components. | m2
Building Level | bldg_added_gfa | The total horizontal area where new floor area was added to an existing building (i.e., the floor area of an addition). | m2
Building Level | bldg_renovated_gfa | The total horizontal area where the existing building was renovated. | m2
Building Level | bldg_prim_use | Primary classification of the building by principal activity | NA (string)
Building Level | bldg_sec_use | Secondary classification of building by principal activity. | NA (string)
Building Level | bldg_occupants | Total building occupancy as derived from building code | NA (string)
Building Level | bldg_res_units | Total number of residential units in the building | NA (string)
Building Level | bldg_stories_above | Binned categorization of the number of stories above finished ground level. | NA (string)
Building Level | bldg_stories_below | Binned categorization of the number of stories below finished ground level. | NA (string)
Building Level | bldg_height | Binned categorization of the total height of the building above finished ground level. | m
Building Level | bldg_therm_env_area | Total area of the building’s thermal envelope. | m2
Building Level | bldg_wwr | The ratio of total vertical fenestration area to total above-grade wall area | NA (string)
Building Level | bldg_rval_walls | Average nominal R-value of building’s above-grade walls. | NA (string)
Building Level | bldg_rval_roofs | Average nominal R-value of building’s roofs. | NA (string)
Building Level | str_seis_site_cls | Classification of the site for seismic design based on its soil and engineering properties. | NA (string)
Building Level | str_sdc | Categorization of required seismic design based on risk category and site location. | NA (string)
Building Level | str_wind_speed | Ultimate wind speed used for ultimate wind design based on location. | m/s
Building Level | str_prim_horiz_sys | Type of primary horizontal gravity system. Structural floor construction system that supports at least ⅔ of the combined floor and roof area of the superstructure. | NA (string)
Building Level | str_prim_vert_sys | Type of primary vertical gravity system. System that transfers gravity loads to the foundation of the building. | NA (string)
Building Level | str_lat_sys | Type of lateral system that resists lateral loads of the building. | NA (string)
Building Level | str_podium | Designation for whether the project is a podium building – a building with two distinct zones with two different structural materials and systems | NA (string)
Building Level | str_sec_horiz_sys | The horizontal gravity system (as defined in Primary Horizontal Gravity System) for the podium portion of the building. | NA (string)
Building Level | str_sec_vert_sys | The vertical gravity system (as defined in Primary Vertical Gravity System) for the podium portion of the building | NA (string)
Building Level | str_grid_long | Average center to center spacing of longer typical project column grid. | m
Building Level | str_grid_short | Average center to center spacing of shorter typical project column grid. | m
Building Level | str_fdn_type | Type of foundation used to support gravity and lateral loads of project. | NA (string)
Building Level | str_sys_summary | Simplified summary of the buildings primary horizontal, vertical, and lateral system. | NA (string)
Building Level | lca_assessment_year | Year the LCA was performed | NA (string)
Building Level | lca_design_phase | The design phase of the project when the LCA was performed | NA (string)
Building Level | lca_RSP | Reference study period for the LCA | years
Building Level | lca_software | Software tool used for the LCA | NA (string)
Building Level | lca_purp_of_assessment | Primary reason the LCA was undertaken. | NA (string)
Building Level | lca_phys_scope | The physical scope (building elements) included in the assessment. | NA (string)
Building Level | lca_ec_reductions | Yes/No designation to indicate if the WBLCA results reflect efforts by the design or construction team to reduce the embodied carbon of the project during design, procurement, and/or construction of the building. | NA (string)
Building Level | lca_ec_reduction_percent | Approximate percent reduction in embodied carbon of the building compared to a baseline model, if applicable. | NA (string)
Building Level | total_mass_a1_to_a3 | Sum of the project's total mass (inv_mass) for life cycle stages A1 to A3. | kg
Building Level | total_gwp_a1_to_a3 | Sum of the project's total global warming potential (gwp) for life cycle stages A1 to A3. | kgCO₂e
Building Level | mui_a1_to_a3 | Sum of the project's total material use intensity (mui) over life cycle stages A1-A3. | kg/m2
Building Level | eci_a1_to_a3 | Embodied carbon intensity. Sum of the project's total global warming potential (gwp) for life cycle stages A1-A3 normalized by constructed floor area. | kgCO₂e/m2
Material Level | mat_type | The material type as designated by the authors | NA (string)
Material Level | mat_group | The material group as designated by the authors | NA (string)
Material Level | mat_csi_division | The material's CSI MasterFormat division as reported by the LCA tool. | NA (string)
Material Level | tally_revit_building_element | Building element classification as reported by Tally LCA. Similar in intent to omniclass_element | NA (string)
Material Level | tally_material_group | Material classification as reported by Tally LCA. Similar in intent to mat_group | NA (string)
Material Level | oneclick_omniclass | Building element classification as reported by One Click LCA. Similar in intent to omniclass_element | NA (string)
Material Level | oneclick_resource_type | Material classification as reported by One Click LCA. Similar in intent to mat_group | NA (string)
Material Level | omniclass_element | Omniclass building element category as designated by the authors | NA (string)
Material Level | life_cycle_stage | Life cycle stage(s) of the material | NA (string)
Material Level | eci (embodied carbon intensity) | Embodied carbon intensity (ECI) of the individual material calculated from material’s embodied carbon normalized by constructed floor area. | kgCO₂e/m2
Material Level | mui (material use intensity) | Material use intensity (MUI) of the individual material calculated from material’s mass normalized by constructed floor area. | kg/m2