## Sheet1
Project Index | Country | Region | State/Province | Climate Zone | Building Code Year | Energy Code Year | Completion Year | Project Type | IBC Classification | Parking Type | Constructed Floor Area (m²) | Gross Floor Area (m²) | Parking Gross Floor Area (m²) | Added Gross Floor Area (m²) | Primary Building Use (Reclassified) | Primary Building Use (Original) | Secondary Building Use | Number of Occupants | Number of Residential Units | Stories Above Grade | Stories Below Grade | Building Height (m) | Thermal Envelope Area (m²) | Window-to-Wall Ratio | R-Value of Walls (m²·K/W) | R-Value of Roofs (m²·K/W) | Seismic Site Classification | Seismic Design Category | Design Wind Speed (m/s) | Primary Horizontal Structural System | Primary Vertical Structural System | Lateral Load Resisting System | Podium Structure | Secondary Horizontal Structural System | Secondary Vertical Structural System | Longitudinal Grid Spacing (m) | Short Grid Spacing (m) | Foundation Type | Structural System Summary | LCA Assessment Year | LCA Design Phase | Reference Study Period (Years) | LCA Software Used | Purpose of LCA Assessment | Physical Scope of Assessment | Embodied Carbon Reductions Implemented | Embodied Carbon Reduction Percentage | Total Mass (kg) | Total GWP (kgCO₂e) | Total MUI (kg/m²) | Total ECI (kgCO₂e/m²)
1 | Canada | Canada | British Columbia | Can. 4 (<3000 HDD) |  |  |  | New Construction | Type I-B | Below Grade | 48500 | 25000 | 23500 |  | Residential: Multifamily (5 or more units) | Residential: Multifamily (5 or more units) | Other | 2673 | 373 | 21 or more | 4 or more | Over 90 m | 13354.8062 | 0.46 |  |  | C | D | 44.704 | Concrete: Non-PT framing | Concrete: CIP | Concrete: Shear walls | Not a podium building |  |  | 7.1628 | 6.1722 | Shallow foundation | Concrete | 2023 | Construction | 60 | Tally LCA | Voluntary: Internal Benchmarking | BSECF | No |  | 76538593.9228 | 22542948.1289 | 1578.1153 | 464.8031
2 | United States | Eastern |  | Can. 7B (6000-6999 HDD) | 2018 | 2018 | 2022 | New Construction | Type I-A | Below Grade | 200000 | 195500 | 4500 |  | Office | Office | Mercantile |  |  | 21 or more | 4 or more | Over 90 m | 62245.01 |  |  |  | B | B | 53.6448 | Concrete: Non-PT framing | Concrete: CIP | Concrete: Shear walls | Not a podium building |  |  | 13.4112 | 9.144 | Shallow foundation | Concrete | 2022 | Construction Documents | 60 | One Click LCA | Required: LEED Proposed | BSE | Yes | 0.18 | 432871380.97 | 101747676.95 | 2164.3569 | 508.7384
3 | United States | Pacific Southwest |  | Zone 1A (Very Hot Humid) | 2012 | 2015 | 2024 | New Construction | Type II-B | No Parking | 2600 | 2600 |  |  | Education | Education |  | 1569 |  | 1 | 0 | 0-7.5 m |  |  |  |  | D | D | 64.8208 | Concrete: Non-PT framing | Concrete: CIP | Concrete: Shear walls | Not a podium building |  |  | 8.5344 | 8.2296 | Shallow foundation | Concrete | 2021 | Completed | 60 | Tally LCA | Voluntary: Internal Benchmarking | BSECF | No |  | 4755715.239 | 1226291.6293 | 1829.1212 | 471.6506
4 | United States | South Eastern |  | Zone 1A (Very Hot Humid) | 2020 | 2020 |  | New Construction | Type I-B | Above grade, within footprint of main structure | 18000 | 14600 | 3400 |  | Office | Office | Mercantile | 1566 |  | 6 to 10 | 0 | 31-45 m | 12637.4093 | 0.48 |  |  | D | A | 78.232 | Concrete: PT framing | Concrete: CIP | Concrete: Shear walls | Not a podium building |  |  | 8.9916 | 7.62 | Deep foundation < 50' (15m) | Concrete | 2023 | Construction Documents | 60 | Tally LCA | Voluntary: Internal Benchmarking | BSE | Yes |  | 22187586.435 | 5416885.2488 | 1232.6437 | 300.9381
5 | United States | Pacific Southwest |  | Zone 1A (Very Hot Humid) | 2012 | 2015 | 2024 | New Construction | Type II-B | No Parking | 3850 | 3850 |  |  | Education | Education |  | 1018 |  | 2 to 5 | 0 | 7.6-15 m |  |  |  |  | D | D | 64.8208 | Concrete: Non-PT framing | Concrete: CIP | Concrete: Shear walls | Not a podium building |  |  | 9.7536 | 6.096 | Shallow foundation | Concrete | 2021 | Construction Documents | 60 | Tally LCA | Voluntary: Internal Benchmarking | BSECF | No |  | 5182973.5613 | 1855065.3323 | 1346.2269 | 481.8352
6 | United States | South Central | Texas | Zone 1A (Very Hot Humid) | 2012 | 2015 | 2024 | New Construction | Type V-B | No Parking | 1600 | 1600 |  |  | Office | Office |  | 432 |  | 1 | 0 | 0-7.5 m |  |  |  |  | B | B | 62.1386 | Wood: Joists and sheathing | Concrete: Precast | Wood: Shear panels | Not a podium building |  |  |  |  | Shallow foundation | Other | 2022 | Construction Documents | 60 | One Click LCA | Required: LEED Proposed | BSECF | Yes | 0.06 | 1530772.42 | 852602.84 | 956.7328 | 532.8768
7 | United States | Pacific Southwest |  | Zone 1A (Very Hot Humid) | 2012 | 2015 | 2024 | New Construction | Type II-B | No Parking | 2500 | 2500 |  |  | Education | Education |  | 762 |  | 1 | 0 | 0-7.5 m |  |  |  |  | D | D | 64.8208 | Concrete: Non-PT framing | Concrete: CIP | Concrete: Shear walls | Not a podium building |  |  | 8.5344 | 6.4008 | Shallow foundation | Concrete | 2021 | Completed | 60 | Tally LCA | Voluntary: Internal Benchmarking | BSECF | No |  | 4487927.6532 | 1200934.9836 | 1795.1711 | 480.374
8 | United States | South Central | Texas | Zone 1A (Very Hot Humid) | 2012 | 2015 | 2024 | New Construction | Type V-A | No Parking | 3850 | 3850 |  |  | Residential: Multifamily (5 or more units) | Residential: Multifamily (5 or more units) |  | 548 | 50 | 2 to 5 | 0 | 7.6-15 m |  |  |  |  | B | B | 62.1386 | Wood: Joists and sheathing | Concrete: Precast | Wood: Shear panels | Not a podium building |  |  |  |  | Shallow foundation | Other | 2022 | Construction Documents | 60 | One Click LCA | Required: LEED Proposed | BSECF | Yes | 0.06 | 4809552.35 | 2388280.75 | 1249.2344 | 620.3327
9 | United States | South Eastern |  | Zone 1A (Very Hot Humid) | 2020 | 2016 |  | New Construction | Type I-A | No Parking | 11100 | 11100 |  |  | Healthcare | Healthcare |  | 1364 |  | 2 to 5 | 0 | 22.6-30 m | 4465.1969 | 0.85 |  |  | D | A | 87.1728 | Steel: Frame + concrete on metal deck | Steel: Columns | Concrete: Shear walls | Primary system defined above is on a podium | Steel: Frame + concrete on metal deck | Concrete: CIP | 10.0584 | 9.7536 | Deep foundation < 50' (15m) | Steel/Concrete | 2023 | Construction | 60 | Tally LCA | Voluntary: Internal Benchmarking | BSECF | No |  | 11750270.7037 | 4428433.4138 | 1058.5829 | 398.958
11 | United States | South Eastern |  | Zone 1A (Very Hot Humid) | 2020 | 2020 |  | New Construction | Type I-A | No Parking | 11400 | 11400 |  |  | Office | Office | Education | 1330 |  | 6 to 10 | 0 | 22.6-30 m | 11350.7956 | 0.75 |  |  | D | A | 78.232 | Concrete: PT framing | Concrete: CIP | Concrete: Shear walls | Primary system defined above is a podium |  |  | 6.1874 | 6.4922 | Shallow foundation | Concrete | 2023 | Construction | 60 | Tally LCA | Voluntary: Internal Benchmarking | BSECF | Yes |  | 17497641.5339 | 5041917.5122 | 1534.8808 | 442.2735
12 | United States | South Eastern |  | Zone 1A (Very Hot Humid) | 2020 | 2020 |  | New Construction | Type I-B | Above grade, attached to main structure | 51500 | 24000 | 27500 |  | Office | Office |  | 5186 |  | 6 to 10 | 0 | 22.6-30 m | 24061.4125 | 0.62 |  |  | D | A | 78.232 | Steel: Frame + concrete on metal deck | Steel: Columns | Concrete: Shear walls | Not a podium building |  |  | 12.192 | 10.9728 | Deep foundation < 50' (15m) | Steel/Concrete | 2023 | Construction | 60 | Tally LCA | Voluntary: Internal Benchmarking | BSECF | Yes |  | 62141143.3797 | 25316955.6927 | 1206.6241 | 491.5914
13 | United States | South Eastern |  | Zone 1A (Very Hot Humid) |  |  | 2021 | New Construction | Type III-B | No Parking | 27000 | 27000 |  |  | Warehouse and Storage | Warehouse and Storage |  |  |  | 1 | 0 | 7.6-15 m |  |  |  | 10 |  |  |  | Steel: Frame + bare metal deck | Steel: Columns | Concrete: Other | Not a podium building |  |  | 16.4592 | 14.0208 | Shallow foundation | Steel/Concrete | 2022 | Completed | 60 | One Click LCA | Voluntary: Internal Benchmarking | BSECF | No |  | 25353739.02 | 5156166.37 | 939.0274 | 190.9691
14 | United States | Pacific Southwest |  | Zone 1A (Very Hot Humid) | 2012 | 2015 | 2024 | New Construction | Type II-B | No Parking | 750 | 750 |  |  | Education | Education |  | 504 |  | 1 | 0 | 0-7.5 m |  |  |  |  | D | D | 64.8208 | Steel: Other | Steel: Columns | Masonry: Shear walls | Not a podium building |  |  | 7.62 | 6.096 | Shallow foundation | Steel/Masonry | 2021 | Completed | 60 | Tally LCA | Voluntary: Internal Benchmarking | BSECF | No |  | 2146193.5346 | 543283.5833 | 2861.5914 | 724.3781
15 | United States | South Central | Texas | Zone 2A (Hot Humid) | 2012 | 2015 | 2024 | New Construction | Type III-B | No Parking | 1740 | 1740 |  |  | Other | Industrial |  | 267 |  | 2 to 5 | 0 | 7.6-15 m |  | 0.1115 |  |  | D | A | 62.1386 | Steel: Frame + concrete on metal deck | Steel: Columns | Steel: Braced frames | Not a podium building |  |  | 8.8392 | 9.144 | Deep foundation < 50' (15m) | Steel | 2022 | Construction Documents | 60 | One Click LCA | Required: LEED Proposed | BSE | Yes | 0.07 | 2075119.66 | 761779.01 | 1192.5975 | 437.804
16 | United States | South Central | Texas | Zone 2A (Hot Humid) | 2015 | 2015 | 2025 | New Construction | Type II-B | No Parking | 23250 | 23250 |  |  | Healthcare | Healthcare |  | 5009 |  | 2 to 5 | 0 | 22.6-30 m |  |  |  |  | D | D | 51.4096 | Concrete: PT framing | Concrete: CIP | Concrete: Shear walls | Not a podium building |  |  |  |  | Shallow foundation | Concrete | 2023 | Construction Documents | 60 | One Click LCA | Required: LEED Proposed | BSECF | Yes | 0.18 | 27398689.65 | 9401365.22 | 1178.4383 | 404.3598
17 | United States | South Eastern |  | Zone 2A (Hot Humid) | 2018 | 2012 | 2025 | New Construction | Type II-B | No Parking | 10500 | 10500 |  |  | Education | Education |  | 2492 |  | 2 to 5 | 0 | 15.1-22.5 m |  |  |  |  | D | D | 53.6448 | Steel: Frame + concrete on metal deck | Steel: Columns | Steel: Braced frames | Not a podium building |  |  |  |  | Shallow foundation | Steel | 2023 | Construction Documents | 60 | One Click LCA | Required: LEED Proposed | BSECF | Yes | 0.125 | 12282422.09 | 4186962.57 | 1169.7545 | 398.7583
18 | United States | South Central | Texas | Zone 2A (Hot Humid) | 2018 | 2021 |  | New Construction | Type I-A | No Parking | 19900 | 19900 |  |  | Healthcare | Healthcare | Healthcare | 1393 |  | 2 to 5 | 0 | 15.1-22.5 m | 17271.4109 | 0.16 | 13 | 30 | C | A | 53.6448 | Steel: Frame + concrete on metal deck | Steel: Columns | Masonry: Shear walls | Not a podium building |  |  | 9.144 | 9.144 | Deep foundation < 50' (15m) | Steel/Masonry | 2023 | Construction | 60 | Tally LCA | Voluntary: Internal Benchmarking | BSECF | Yes | 0.14 | 16307420.1718 | 7590226.5543 | 819.4684 | 381.4184
19 | United States | South Central | Texas | Zone 2A (Hot Humid) |  |  |  | New Construction | Type V-B | No Parking | 1910 | 1910 |  |  | Education | Education | Other | 577 |  | 1 | 0 | 7.6-15 m | 4284.5935 | 0.08 |  |  | D | B | 49.6214 | Wood: Engineered panels | Wood: Mass timber | Steel: Braced frames | Not a podium building |  |  | 4.2672 | 2.7432 | Deep foundation < 50' (15m) | Wood: Mass Timber | 2024 | Construction | 60 | Tally LCA | Voluntary: Internal Benchmarking | BSECF | No |  | 2633158.7497 | 822062.5583 | 1378.6171 | 430.3992
20 | United States | South Central |  | Zone 2A (Hot Humid) | 2012 | 2007 | 2019 | New Construction | Type II-B | No Parking | 5250 | 5250 |  |  | Public Assembly | Public Assembly | Office | 872 |  | 2 to 5 | 0 | 15.1-22.5 m | 10680.036 | 0.317 | 20 | 33 | E | B | 67.503 | Steel: Other | Steel: Columns | Concrete: Shear walls | Not a podium building |  |  | 9.144 | 7.3152 | Deep foundation > 50' (15m) | Steel/Concrete | 2021 | Completed | 60 | Tally LCA | Voluntary: Performance Declaration | BSECF | Yes | 0.11 | 6070866.9037 | 2517073.4305 | 1156.3556 | 479.4426
21 | United States | South Eastern |  | Zone 2A (Hot Humid) | 2015 | 2013 | 2021 | New Construction | Type III-B | No Parking | 9600 | 9600 |  |  | Warehouse and Storage | Warehouse and Storage |  | 206 |  | 1 | 0 | 7.6-15 m |  |  | 9 | 9 |  | C | 62.1386 | Steel: Frame + bare metal deck | Steel: Columns | Concrete: Other | Not a podium building |  |  | 15.8496 | 17.2212 | Shallow foundation | Steel/Concrete | 2022 | Completed | 60 | One Click LCA | Required: LEED Proposed | BSECF | No |  | 12228353.94 | 1801638.74 | 1273.7869 | 187.6707
22 | United States | South Central | Texas | Zone 2A (Hot Humid) | 2015 | 2007 | 2018 | New Construction | Type II-B | No Parking | 200 | 200 |  |  | Education | Education | Warehouse and Storage | 47 |  | 1 | 0 | 0-7.5 m |  | 0.155 | 31 | 10.5 | D | A | 51.4096 | Concrete: Non-PT framing | Concrete: CIP | Concrete: Shear walls | Not a podium building |  |  | 10.3632 | 8.382 | Shallow foundation | Concrete | 2022 | Completed | 60 | Tally LCA | Voluntary: Other | BSECF | Yes |  | 431336.4604 | 111676.3539 | 2156.6823 | 558.3818
23 | United States | South Central | Texas | Zone 2A (Hot Humid) | 2015 | 2015 |  | New Construction | Type I-A | Above grade, within footprint of main structure | 70000 | 53100 | 16900 |  | Residential: Multifamily (5 or more units) | Residential: Multifamily (5 or more units) | Mercantile | 6281 | 559 | 21 or more | 0 | Over 90 m | 38391.886 | 0.3 | 19 | 25 | B | A | 51.4096 | Concrete: PT framing | Concrete: CIP | Concrete: Shear walls | Primary system defined above is on a podium | Steel: Other | Steel: Other | 9.144 | 9.144 | Deep foundation < 50' (15m) | Concrete | 2023 | Construction | 60 | Tally LCA | Voluntary: Internal Benchmarking | BSECF | No |  | 69342899.5162 | 23680415.2902 | 990.6129 | 338.2916
24 | United States | South Central | Texas | Zone 2A (Hot Humid) | 2015 | 2015 |  | New Construction | Type II-B | No Parking | 16000 | 16000 |  |  | Education | Education | Other | 5424 |  | 2 to 5 | 1 | 15.1-22.5 m | 21963.1982 | 0.3 | 13 | 25 | C | A | 53.6448 | Steel: Frame + concrete on metal deck | Steel: Columns | Steel: Braced frames | Not a podium building |  |  | 9.144 | 7.9248 | Deep foundation < 50' (15m) | Steel | 2024 | Completed | 60 | Tally LCA | Voluntary: Internal Benchmarking | BSECF | Yes |  | 20848232.822 | 6974009.4612 | 1303.0146 | 435.8756
27 | United States | Pacific Southwest | California | Zone 2B (Hot Dry) | 2012 | 2004 |  | New Construction | Type II-B | Above grade, within footprint of main structure | 18200 | 0 | 18200 |  | Other | Parking |  |  |  | 6 to 10 | 1 | 15.1-22.5 m |  |  |  |  | D | D | 49.1744 | Concrete: PT framing | Concrete: CIP | Concrete: Moment frames | Not a podium building |  |  | 8.8392 | 5.4864 | Deep foundation < 50' (15m) | Concrete | 2020 | Completed | 60 | Tally LCA | Voluntary: Internal Benchmarking | BSE | No |  | 18443299.2507 | 6395457.5248 | 1013.3681 | 351.3988
28 | United States | Pacific Southwest |  | Zone 2B (Hot Dry) | 2012 |  | 2020 | New Construction | Type I-B | No Parking | 5200 | 5200 |  |  | Education | Education | Other | 886 |  | 2 to 5 | 0 | 15.1-22.5 m |  |  | 13 | 20 | C | B | 53.6448 | Concrete: Non-PT framing | Concrete: CIP | Concrete: Shear walls | Not a podium building |  |  | 9.525 | 7.62 | Shallow foundation | Concrete | 2024 | Construction | 60 | Tally LCA | Voluntary: Design Iteration Analysis | BSECF | Yes |  | 8630754.2463 | 2993350.1268 | 1659.7604 | 575.6443
29 | United States | Pacific Southwest | California | Zone 2B (Hot Dry) | 2012 |  | 2019 | New Construction | Type II-B | No Parking | 1740 | 1740 |  |  | Public Order and Safety | Public Order and Safety |  | 388 |  | 2 to 5 | 0 | 7.6-15 m |  | 0.24 | 35 | 38 | D | D | 49.1744 | Steel: Frame + concrete on metal deck | Steel: Columns | Concrete: Other | Not a podium building |  |  | 8.8392 | 6.7056 | Shallow foundation | Steel/Concrete | 2020 | Completed | 60 | Tally LCA | Voluntary: Internal Benchmarking | BSECF | No |  | 2271325.646 | 1100904.3746 | 1305.3596 | 632.7037
31 | United States | Pacific Southwest | California | Zone 2B (Hot Dry) | 2012 |  | 2019 | New Construction | Type II-B | No Parking | 770 | 770 |  |  | Public Order and Safety | Public Order and Safety | Other | 38 |  | 1 | 0 | 7.6-15 m | 1393.545 | 0.03 | 16 | 38 | D | D | 49.1744 | Steel: Frame + bare metal deck | Concrete: Other | Concrete: Other | Not a podium building |  |  | 10.9728 | 6.4008 | Shallow foundation | Steel/Concrete | 2020 | Completed | 60 | Tally LCA | Voluntary: Internal Benchmarking | BSECF | No |  | 1236000.9455 | 403969.1195 | 1605.196 | 524.6352
33 | United States | South Eastern |  | Zone 3A (Warm Humid) | 2018 | 2015 |  | New Construction | Type I-B | No Parking | 18600 | 18600 |  |  | Public Assembly | Public Assembly | Public Assembly | 8200 |  | 2 to 5 | 0 | 22.6-30 m | 127607.9376 | 0.16 |  |  | C | B | 50.9626 | Concrete: Non-PT framing | Concrete: CIP | Steel: Braced frames | Primary system defined above is a podium | Steel: Frame + concrete on metal deck | Steel: Columns | 11.5824 |  | Shallow foundation | Concrete | 2023 | Construction | 60 | Tally LCA | Voluntary: Internal Benchmarking | BSECF | No |  | 24802990.5876 | 10659214.0379 | 1333.4941 | 573.076
34 | United States | South Eastern |  | Zone 3A (Warm Humid) | 2023 | 2009 | 2023 | New Construction | Type I-B | No Parking | 32250 | 32250 |  |  | Education | Education |  | 4677 |  | 6 to 10 | 2 | 31-45 m |  | 0.525 |  |  | B | A | 53.6448 | Concrete: Non-PT framing | Concrete: CIP | Concrete: Moment frames | Not a podium building |  |  | 6.7056 | 6.7056 | Other Foundation System | Concrete | 2022 | Construction | 60 | One Click LCA | Required: LEED Proposed | BSE | Yes | 0.13 | 35381305.59 | 7321838.07 | 1097.0947 | 227.0337
35 | United States | South Central | Texas | Zone 3A (Warm Humid) | 2009 | 2015 | 2024 | New Construction | Type I-B | Above grade, within footprint of main structure | 62000 | 0 | 62000 |  | Other | Parking |  | 3726 |  | 6 to 10 | 0 | 15.1-22.5 m |  |  |  |  | C | A | 67.056 | Concrete: Non-PT framing | Concrete: CIP | Concrete: Moment frames | Not a podium building |  |  | 7.0104 | 18.288 | Deep foundation < 50' (15m) | Concrete | 2022 | Design Development | 60 | One Click LCA | Required: Other | BSE | Yes | 0.17 | 71708042.51 | 15159491 | 1156.5813 | 244.5079
36 | United States | South Eastern |  | Zone 3A (Warm Humid) | 2012 | 2012 |  | New Construction | Type I-B | No Parking | 32000 | 32000 |  |  | Education | Education | Public Assembly | 5430 |  | 2 to 5 | 0 | 7.6-15 m | 30954.8151 | 0.47 |  |  | C | B | 53.6448 | Steel: Frame + concrete on metal deck | Steel: Columns | Steel: Moment frames | Not a podium building |  |  | 7.62 | 4.7 | Shallow foundation | Steel | 2023 | Completed | 60 | Tally LCA | Required: ILFI Proposed | BSECF | Yes |  | 38180146.4134 | 21146265.4007 | 1193.1296 | 660.8208
37 | United States | South Eastern |  | Zone 3A (Warm Humid) | 2018 | 2018 | 2024 | New Construction | Type II-B | No Parking | 26750 | 26750 |  |  | Warehouse and Storage | Warehouse and Storage | Office |  |  | 2 to 5 | 0 | 15.1-22.5 m |  |  |  |  | D | C | 63.0326 | Steel: Frame + bare metal deck | Steel: Columns | Steel: Braced frames | Not a podium building |  |  | 17.6784 | 15.24 | Shallow foundation | Steel | 2024 | Construction | 60 | One Click LCA | Required: LEED Proposed | BSE | Yes | 0.15 | 18244049.59 | 6176546.12 | 682.0205 | 230.8989
38 | United States | South Eastern |  | Zone 3A (Warm Humid) |  | 2015 | 2019 | New Construction | Type III-B | No Parking | 3450 | 3450 |  |  | Education | Education | Other | 850 |  | 2 to 5 | 0 | 7.6-15 m | 5910.1172 |  |  |  | D | C | 53.6448 | Wood: Other | Wood: Mass timber | Steel: Braced frames | Not a podium building |  |  | 7.1628 | 3.2004 | Shallow foundation | Wood: Mass Timber | 2024 | Completed | 60 | Tally LCA | Required: ILFI Proposed | BSECF | Yes |  | 3439741.9539 | 1251786.6621 | 997.0267 | 362.8367
39 | United States | South Eastern |  | Zone 3A (Warm Humid) | 2018 | 2015 | 2024 | New Construction | Type II-B | No Parking | 19900 | 19900 |  |  | Warehouse and Storage | Warehouse and Storage | Office | 474 |  | 1 | 0 | 7.6-15 m | 48623.0147 | 0.02 | 1.35 | 20 | C | B | 47.8333 | Steel: Frame + bare metal deck | Steel: Columns | Concrete: Shear walls | Not a podium building |  |  | 16.4592 | 15.24 | Shallow foundation | Steel/Concrete | 2024 | Construction Documents | 60 | One Click LCA | Required: LEED Proposed | BSE | Yes | 0.16 | 25204276.24 | 4244380.42 | 1266.5465 | 213.2854
40 | United States | South Eastern |  | Zone 3A (Warm Humid) | 2018 | 2018 |  | New Construction | Type II-B | No Parking | 4750 | 4750 |  |  | Healthcare | Healthcare |  | 543 |  | 1 | 0 | 0-7.5 m | 11493.8663 | 0.28 | 12 | 25 | D | C | 51.4096 | Steel: Frame + bare metal deck | Steel: Columns | Steel: Braced frames | Not a podium building |  |  | 9.144 | 9.144 | Shallow foundation | Steel | 2023 | Construction | 60 | Tally LCA | Required: ILFI Proposed | BSECF | No |  | 4651725.2443 | 1841090.7576 | 979.3106 | 387.5981
41 | United States | South Central | Texas | Zone 3A (Warm Humid) | 2015 | 2013 | 2020 | New Construction | Type II-B | No Parking | 37250 | 37250 |  |  | Warehouse and Storage | Warehouse and Storage |  |  |  | 1 | 0 | 7.6-15 m |  |  | 21 |  | C | A | 51.4096 | Steel: Frame + bare metal deck | Steel: Columns | Concrete: Other | Not a podium building |  |  | 17.0688 | 14.9352 | Shallow foundation | Steel/Concrete | 2022 | Completed | 60 | One Click LCA | Required: LEED Proposed | BSECF | No |  | 51676933.41 | 9676366.5 | 1387.3002 | 259.7682
46 | United States | Pacific Southwest | California | Zone 3B (Warm Dry) |  | 2016 | 2021 | New Construction | Type I-B | Below Grade | 35750 | 34500 | 1250 |  | Office | Office |  |  |  | 11 to 15 | 1 | 46-60 m |  |  |  |  | D | D | 51.4096 | Concrete: PT framing | Concrete: CIP | Concrete: Shear walls | Primary system defined above is on a podium | Concrete: Non-PT framing | Concrete: CIP | 11.7348 | 9.144 | Deep foundation < 50' (15m) | Concrete | 2019 | Completed | 60 | Tally LCA | Required: LEED Proposed | BSE | Yes | 0.15 | 52782655.6081 | 11110345.8504 | 1476.4379 | 310.7789
47 | United States | Pacific Southwest | California | Zone 3B (Warm Dry) | 2015 |  | 2022 | New Construction | Type II-B | No Parking | 10000 | 10000 |  |  | Warehouse and Storage | Warehouse and Storage |  |  |  | 1 | 0 | 7.6-15 m | [5 empty] | D | 49.1744 | Steel: Frame + bare metal deck | Steel: Columns | Concrete: Other | Not a podium building |  |  | 15.8496 | 18.288 | Shallow foundation | Steel/Concrete | 2022 | Completed | 60 | One Click LCA | Voluntary: Internal Benchmarking | BSECF | No |  | 15656024.43 | 2258832.66 | 1565.6024 | 225.8833
48 | United States | Pacific Southwest | California | Zone 3B (Warm Dry) | 2016 |  | 2020 | New Construction | Type II-B | No Parking | 21750 | 21750 |  |  | Warehouse and Storage | Warehouse and Storage |  |  |  | 1 | 0 | 7.6-15 m | [5 empty] | D | 49.1744 | Steel: Frame + bare metal deck | Steel: Columns | Concrete: Other | Not a podium building |  |  | 15.8496 | 15.24 | Shallow foundation | Steel/Concrete | 2022 | Completed | 60 | One Click LCA | Required: LEED Proposed | BSECF | No |  | 21963599.75 | 3573423.79 | 1009.8207 | 164.2953
49 | United States | Pacific Southwest | California | Zone 3B (Warm Dry) | 2013 | 2013 |  | New Construction | Type I-A | No Parking | 23250 | 23250 |  |  | Healthcare | Healthcare |  | 966 |  | 2 to 5 | 1 | 22.6-30 m | 10417.7708 | 0.25 | 30 | 30 | D | D | 51.4096 | Steel: Frame + concrete on metal deck | Steel: Columns | Steel: Moment frames | Not a podium building |  |  | 9.144 | 9.144 | Deep foundation < 50' (15m) | Steel | 2024 | Construction | 60 | Tally LCA | Voluntary: Internal Benchmarking | BSECF | No |  | 18246075.0442 | 9593472.939 | 784.7774 | 412.6225
51 | United States | Pacific Southwest | California | Zone 3B (Warm Dry) | 2020 | 2020 | 2023 | New Construction | Type V-A | Below Grade | 29250 | 24750 | 4500 |  | Residential: Multifamily (5 or more units) | Residential: Multifamily (5 or more units) | Mercantile | 1632 | 160 | 2 to 5 | 1 | 15.1-22.5 m |  | 0.1014 | 21 | 38 | D | C | 49.1744 | Wood: Joists and sheathing | Wood: Light-frame | Light Frame shear panels | Not a podium building |  |  | 8.9916 | 8.382 | Shallow foundation | Wood: Light-frame | 2022 | Construction Documents | 60 | Tally LCA | Voluntary: Internal Benchmarking | BSECF | Yes | 0.212 | 10617977.6293 | 4004697.5563 | 363.0078 | 136.9127
52 | United States | Pacific Southwest |  | Zone 3B (Warm Dry) |  |  |  | New Construction | Type I-A | Below Grade | 84000 | 62750 | 21250 |  | Laboratory | Laboratory | Office | 2244.603 |  | 16 to 20 | 3 | [5 empty] | D | D | 46.0451 | Steel: Frame + concrete on metal deck | Steel: Columns | Steel: Braced frames | Primary system defined above is on a podium | Concrete: Other | Concrete: Other | 10.0584 | 6.7056 | Other Foundation System | Steel | 2022 | Construction Documents | 60 | One Click LCA | Required: ILFI Proposed | BSEC | Yes | 0.054 | 26412062.24 | 22591734.55 | 314.4293 | 268.9492
53 | United States | Pacific Southwest | California | Zone 3B (Warm Dry) | 2020 | 2020 |  | New Construction | Type II-B | Below Grade | 15800 | 6000 | 9800 |  | Healthcare | Healthcare | Education | 1782 |  | 2 to 5 | 3 | 15.1-22.5 m | 5712.8842 | 0.27 | 19 |  | D | D | 42.4688 | Steel: Frame + concrete on metal deck | Steel: Columns | Steel: Moment frames | Primary system defined above is on a podium | Concrete: Non-PT framing | Steel: Columns | 9.144 | 4.8463 | Deep foundation > 50' (15m) | Steel | 2024 | Construction | 60 | Tally LCA | Voluntary: Internal Benchmarking | BSECF | No |  | 19317988.3541 | 5553005.8647 | 1222.6575 | 351.4561
55 | United States | Pacific Southwest | California | Zone 3B (Warm Dry) | 2016 | 2016 | 2021 | New Construction | Type I-B | No Parking | 37500 | 37500 |  |  | Office | Office |  |  |  | 2 to 5 | 0 | 7.6-15 m |  |  |  |  | D | D | 49.1744 | Steel: Frame + concrete on metal deck | Steel: Columns | Concrete: Shear walls | Not a podium building |  |  | 10.668 | 7.62 | Shallow foundation | Steel/Concrete | 2019 | Construction Documents | 60 | Tally LCA | Required: LEED Proposed | BSEC | Yes | 0.1 | 61622016.6264 | 19968895.8996 | 1643.2538 | 532.5039
56 | United States | Pacific Southwest | California | Zone 3B (Warm Dry) |  | 2016 | 2023 | New Construction | Type I-A | Above grade, within footprint of main structure | 67500 | 47600 | 19900 |  | Office | Office |  |  |  | 16 to 20 | 0 | 31-45 m |  |  |  |  | C | D | 53.6448 | Concrete: PT framing | Concrete: CIP | Concrete: Shear walls | Not a podium building |  |  | 9.144 | 9.144 | Deep foundation < 50' (15m) | Concrete | 2021 | Construction | 60 | Tally LCA | Required: LEED Proposed | BSEC | Yes | 0.19 | 44699257.546 | 13645269.4454 | 662.2112 | 202.1521
57 | United States | Pacific Southwest | California | Zone 3B (Warm Dry) | 2019 | 2019 | 2022 | New Construction | Type III-B | No Parking | 26000 | 26000 |  |  | Warehouse and Storage | Warehouse and Storage | Office | 697 |  | 1 | 0 | 15.1-22.5 m | 63299.7378 | 0.15 | 10 | 30 | C | E | 42.0218 | Steel: Other | Concrete: Other | Concrete: Other | Not a podium building |  |  | 16.5598 | 15.8496 | Shallow foundation | Steel/Concrete | 2023 | Completed | 60 | One Click LCA | Voluntary: Internal Benchmarking | BSECF | No |  | 23208069.69 | 5633115.02 | 892.6181 | 216.6583
58 | United States | Pacific Southwest | California | Zone 3B (Warm Dry) | 2016 | 2016 | 2021 | New Construction | Type I-B | No Parking | 19900 | 19900 |  |  | Residential: Multifamily (5 or more units) | Residential: Multifamily (5 or more units) | Public Assembly | 3693 | 170 | 6 to 10 | 1 | 22.6-30 m | 13904.3275 | 0.462 | 17 | 21 | D | D | 51.4096 | Concrete: PT framing | Concrete: CIP | Concrete: Shear walls | Primary system defined above is on a podium | Concrete: PT framing | Concrete: CIP | 7.3152 | 6.096 | Shallow foundation | Concrete | 2023 | Completed | 60 | Tally LCA | Voluntary: Other | BSECF | Yes |  | 28997838.089 | 7580514.2541 | 1457.1778 | 380.9304
59 | United States | Pacific Southwest | California | Zone 3B (Warm Dry) | 2016 | 2016 | 2020 | New Construction | Type V-B | No Parking | 2750 | 2750 |  |  | Office | Office |  | 490 |  | 1 | 0 | 0-7.5 m | 2339.4833 | 0.238 | 8 | 30 | D | D | 49.1744 | Concrete: Non-PT framing | Concrete: CIP | Concrete: Shear walls | Not a podium building |  |  | 6.7056 | 7.62 | Shallow foundation | Concrete | 2019 | Construction | 60 | Tally LCA | Required: LEED Proposed | BSECF | No |  | 1788853.1786 | 679759.6062 | 650.4921 | 247.1853
60 | United States | Pacific Southwest | California | Zone 3B (Warm Dry) | 2019 | 2019 | 2022 | New Construction | Type I-B | No Parking | 10900 | 10900 |  |  | Residential: Multifamily (5 or more units) | Residential: Multifamily (5 or more units) | Education | 777 | 110 | 6 to 10 | 0 | 22.6-30 m | 8195.4381 | 0.315 | 15 | 30 | C | D | 42.4688 | Concrete: PT framing | Concrete: CIP | Concrete: Shear walls | Not a podium building |  |  | 5.7912 | 5.4864 | Shallow foundation | Concrete | 2020 | Construction | 60 | Tally LCA | Required: LEED Proposed | BSECF | Yes | 0.21 | 10794612.5574 | 3211012.8631 | 990.3314 | 294.5883
61 | United States | Pacific Southwest | California | Zone 3B (Warm Dry) | 2019 | 2019 | 2022 | New Construction | Type V-B | No Parking | 1490 | 1490 |  |  | Public Assembly | Public Assembly | Office | 865 |  | 1 | 0 | 0-7.5 m | 3868.2022 | 0.355 | 15 | 30 | C | D | 42.4688 | Steel: Frame + bare metal deck | Steel: Cold-formed | Steel: Braced frames | Not a podium building |  |  | 8.5344 | 2.4384 | Shallow foundation | Steel | 2021 | Construction | 60 | Tally LCA | Required: LEED Proposed | BSECF | Yes | 0.09 | 964489.8762 | 597842.0307 | 647.3086 | 401.2363
62 | United States | Pacific Southwest | California | Zone 3B (Warm Dry) | 2013 | 2013 | 2018 | New Construction | Type V-B | Below Grade | 7850 | 4500 | 3350 |  | Public Assembly | Public Assembly |  | 260 |  | 1 | 1 | 0-7.5 m |  |  | 19 | 30 | D | D | 51.4096 | Concrete: Non-PT framing | Concrete: CIP | Concrete: Shear walls | Not a podium building |  |  | 9.144 | 8.9154 | Shallow foundation | Concrete | 2021 | Construction Documents | 60 | Tally LCA | Voluntary: Internal Benchmarking | BSECF | Yes |  | 6336696.9699 | 2321697.4361 | 807.2225 | 295.7576
63 | United States | Pacific Southwest | California | Zone 3B (Warm Dry) | 2019 | 2019 | 2023 | New Construction | Type V-B | No Parking | 1310 | 1310 |  |  | Public Order and Safety | Public Order and Safety |  | 151 |  | 1 | 0 | 7.6-15 m | 3980.3361 | 0.12 | 19 | 38 | D | D | 47.8333 | Wood: Joists and sheathing | Wood: Light-frame | Concrete: Shear walls | Not a podium building |  |  |  |  | Shallow foundation | Wood: Light-frame | 2023 | Construction | 60 | One Click LCA | Required: LEED Proposed | BSE | Yes | 0.34 | 1346904.67 | 319324.05 | 1028.1715 | 243.7588
64 | United States | Pacific Southwest | California | Zone 3B (Warm Dry) | 2019 | 2019 |  | New Construction | Type II-B | Above grade, within footprint of main structure | 6050 | 4670 | 1380 |  | Office | Office | Public Assembly | 872 |  | 2 to 5 | 0 | 7.6-15 m | 7060.3493 | 0.377 |  |  | D | D | 42.4688 | Concrete: PT framing | Concrete: CIP | Concrete: Shear walls | Not a podium building |  |  | 9.144 | 7.9248 | Shallow foundation | Concrete | 2023 | Construction | 60 | Tally LCA | Voluntary: Internal Benchmarking | BSECF | No |  | 8183918.8983 | 1862649.3834 | 1352.7139 | 307.8759
65 | United States | Pacific Southwest | California | Zone 3C (Warm Marine) | 2016 |  | 2022 | New Construction | Type I-A | No Parking | 16600 | 16600 |  |  | Residential: Multifamily (5 or more units) | Residential: Multifamily (5 or more units) | Mercantile | 991 | 193 | 11 to 15 | 1 | 31-45 m | 9126.7907 | 0.65 | 15 | 30 | D | D | 49.1744 | Concrete: PT framing | Concrete: CIP | Concrete: Shear walls | Not a podium building |  |  | 7.3152 | 7.3152 | Deep foundation > 50' (15m) | Concrete | 2022 | Completed | 60 | One Click LCA | Required: LEED Proposed | BSE | Yes | 0.11 | 22303205.32 | 5825256.12 | 1343.5666 | 350.919
66 | United States | Pacific Southwest | California | Zone 3C (Warm Marine) | 2019 | 2019 | 2023 | New Construction | Type III-A | Below Grade | 33750 | 11750 | 22000 |  | Office | Office | Food Service | 3302 |  | 2 to 5 | 3 | 7.6-15 m | 11909.9788 | 0.458 |  |  | C | C | 41.1277 | Wood: Engineered panels | Wood: Mass timber | Steel: Braced frames | Primary system defined above is on a podium | Concrete: Non-PT framing | Concrete: CIP | 9.144 | 9.144 | Shallow foundation | Wood: Mass Timber | 2022 | Construction Documents | 60 | One Click LCA | Required: LEED Proposed | BSECF | Yes |  | 51660483.07 | 11343152.25 | 1530.681 | 336.0934
67 | United States | Pacific Southwest | California | Zone 3C (Warm Marine) | 2019 | 2019 | 2023 | New Construction | Type III-A | No Parking | 16600 | 16600 |  |  | Office | Office |  | 2356 |  | 2 to 5 | 1 | 15.1-22.5 m | 16210.0871 | 0.528 |  |  | C | C | 41.1277 | Wood: Engineered panels | Wood: Mass timber | Steel: Braced frames | Primary system defined above is on a podium | Concrete: Non-PT framing | Concrete: CIP | 9.144 | 9.144 | Shallow foundation | Wood: Mass Timber | 2022 | Construction Documents | 60 | One Click LCA | Required: LEED Proposed | BSECF | Yes |  | 24797969 | 5649761 | 1493.8536 | 340.347
68 | United States | Pacific Southwest | California | Zone 3C (Warm Marine) | 2022 | 2022 | 2024 | New Construction | Type V-A | No Parking | 1350 | 1350 |  |  | Residential: Multifamily (5 or more units) | Residential: Multifamily (5 or more units) |  | 136 | 30 | 2 to 5 | 0 | 7.6-15 m |  |  |  |  | C | E | 41.1277 | Concrete: Non-PT framing | Concrete: CIP | Light Frame shear panels | Not a podium building |  |  | 4.8768 | 3.6576 | Shallow foundation | Concrete | 2023 | Construction Documents | 60 | One Click LCA | Required: LEED Proposed | BSE | Yes | 0.13 | 1011645.26 | 306084.03 | 749.3669 | 226.7289
69 | United States | Pacific Southwest | California | Zone 3C (Warm Marine) | 2022 | 2022 | 2024 | New Construction | Type II-B | No Parking | 11100 | 11100 |  |  | Residential: Multifamily (5 or more units) | Residential: Multifamily (5 or more units) |  |  |  | 6 to 10 | 0 | 15.1-22.5 m |  |  |  |  | C | E | 41.1277 | Steel: Frame + concrete on metal deck | Concrete: CIP | Concrete: Shear walls | Not a podium building |  |  | 6.8072 | 6.0452 | Shallow foundation | Steel/Concrete | 2023 | Construction Documents | 60 | One Click LCA | Required: LEED Proposed | BSE | Yes |  | 22660021.16 | 5059299.38 | 2041.4433 | 455.7927
70 | United States | Pacific Southwest | California | Zone 3C (Warm Marine) | 2022 | 2022 | 2024 | New Construction | Type II-B | No Parking | 4600 | 4600 |  |  | Healthcare | Healthcare | Food Service | 1215 |  | 2 to 5 | 0 | 7.6-15 m | 13471.4924 |  |  |  | C | E | 41.1277 | Steel: Frame + bare metal deck | Concrete: CIP | Concrete: Shear walls | Not a podium building |  |  | 7.112 | 6.7056 | Shallow foundation | Steel/Concrete | 2023 | Construction Documents | 60 | One Click LCA | Required: LEED Proposed | BSE | Yes |  | 4893954.01 | 1094403.8 | 1063.903 | 237.9139
71 | United States | Pacific Southwest | California | Zone 3C (Warm Marine) | 2016 | 2016 | 2022 | New Construction | Type I-B | No Parking | 12700 | 12700 |  |  | Residential: Multifamily (5 or more units) | Residential: Multifamily (5 or more units) | Service | 1254 | 130 | 6 to 10 | 0 | 22.6-30 m | 7408.6426 | 0.26 | 15 | 21 | D | D | 49.1744 | Concrete: PT framing | Concrete: CIP | Concrete: Shear walls | Not a podium building |  |  | 7.9248 | 7.0104 | Shallow foundation | Concrete | 2023 | Construction | 60 | Tally LCA | Voluntary: Performance Declaration | BSECF | Yes | 0.35 | 16852236.8273 | 3616041.4319 | 1326.9478 | 284.7277
72 | United States | Pacific Southwest | California | Zone 3C (Warm Marine) | 2022 | 2022 | 2025 | New Construction | Type IV-C | No Parking | 2900 | 2900 |  |  | Residential: Multifamily (5 or more units) | Residential: Multifamily (5 or more units) |  | 222 | 40 | 6 to 10 | 0 | 15.1-22.5 m |  |  |  |  | C | E |  | Steel: Frame + concrete on metal deck | Steel: Cold-formed | Light Frame shear panels | Not a podium building |  |  | 3.048 | 2.9718 | Deep foundation < 50' (15m) | Steel | 2023 | Construction Documents | 60 | One Click LCA | Required: LEED Proposed | BSE | Yes | 0.158 | 2551132.39 | 676974.97 | 879.7008 | 233.4396
73 | United States | Pacific Southwest | California | Zone 3C (Warm Marine) | 2016 | 2016 | 2020 | New Construction | Type I-A | No Parking | 8400 | 8400 |  |  | Education | Education |  | 1118 |  | 2 to 5 | 0 | 15.1-22.5 m |  |  |  |  | C | D | 51.4096 | Concrete: Non-PT framing | Concrete: CIP | Concrete: Shear walls | Not a podium building |  |  | 6.7056 | 10.668 | Shallow foundation | Concrete | 2023 | Completed | 60 | One Click LCA | Required: LEED Proposed | BSE | No |  | 15201684.12 | 3760851.04 | 1809.7243 | 447.7204
74 | United States | Pacific Southwest | California | Zone 3C (Warm Marine) | 2016 | 2016 | 2021 | New Construction | Type I-B | Below Grade | 45000 | 18250 | 26750 |  | Office | Office |  | 3740 |  | 2 to 5 | 1 | 15.1-22.5 m | 18270.304 | 0.653 |  |  | D | E | 49.1744 | Concrete: PT framing | Concrete: CIP | Concrete: Shear walls | Primary system defined above is on a podium | Concrete: Non-PT framing | Concrete: CIP | 9.144 | 9.144 | Shallow foundation | Concrete | 2023 | Completed | 60 | One Click LCA | Voluntary: Internal Benchmarking | BSE | No |  | 59557976.08 | 10517750.23 | 1323.5106 | 233.7278
75 | United States | Pacific Southwest | California | Zone 3C (Warm Marine) | 2016 | 2016 | 2020 | New Construction | Type II-B | No Parking | 1020 | 1020 |  |  | Office | Office |  | 241 |  | 1 | 0 | 0-7.5 m |  |  |  |  | D | D | 49.1744 | Steel: Frame + bare metal deck | Steel: Columns | Steel: Braced frames | Not a podium building |  |  | 6.096 | 8.8392 | Deep foundation > 50' (15m) | Steel | 2023 | Construction Documents | 60 | One Click LCA | Required: LEED Proposed | BSE | Yes | 0.1469 | 987857.29 | 355708.22 | 968.4875 | 348.7335
76 | United States | Pacific Southwest | California | Zone 3C (Warm Marine) | 2016 | 2016 | 2020 | New Construction | Type II-B | No Parking | 5550 | 5550 |  |  | Warehouse and Storage | Warehouse and Storage |  | 636 |  | 1 | 0 | 7.6-15 m |  |  |  |  | D | D | 49.1744 | Steel: Frame + bare metal deck | Steel: Columns | Steel: Moment frames | Not a podium building |  |  | 6.096 | 17.9832 | Deep foundation > 50' (15m) | Steel | 2023 | Construction Documents | 60 | One Click LCA | Required: LEED Proposed | BSE | Yes | 0.189 | 11974367.74 | 1658755.66 | 2157.5437 | 298.8749
77 | United States | Pacific Southwest | California | Zone 3C (Warm Marine) | 2016 | 2016 | 2020 | New Construction | Type II-B | No Parking | 8700 | 8700 |  |  | Warehouse and Storage | Warehouse and Storage |  | 86.5 |  | 2 to 5 | 0 | 7.6-15 m |  |  |  |  | D | D | 49.1744 | Steel: Frame + bare metal deck | Steel: Columns | Steel: Braced frames | Not a podium building |  |  | 7.62 | 8.3058 | Deep foundation > 50' (15m) | Steel | 2023 | Construction Documents | 60 | One Click LCA | Required: LEED Proposed | BSE | Yes | 0.16 | 7335500.04 | 2733597.02 | 843.1609 | 314.2066
78 | United States | Pacific Southwest | California | Zone 3C (Warm Marine) | 2019 | 2016 | 2024 | New Construction | Type I-B | No Parking | 84500 | 84500 |  |  | Laboratory | Laboratory |  | 10303 |  | 2 to 5 | 1 | 15.1-22.5 m |  |  |  |  | D | D | 44.704 | Steel: Frame + concrete on metal deck | Steel: Columns | Steel: Braced frames | Not a podium building |  |  | 9.144 | 9.144 | Shallow foundation | Steel | 2022 | Construction Documents | 60 | One Click LCA | Required: LEED Proposed | BSE | Yes | 0.38 | 120652402.69 | 29204263.16 | 1427.8391 | 345.6126
79 | United States | Pacific Southwest | California | Zone 3C (Warm Marine) | 2022 | 2022 | 2026 | New Construction | Type I-B | Below Grade | 17200 | 9600 | 7600 |  | Office | Office | Mercantile | 3625 |  | 2 to 5 | 2 | 15.1-22.5 m | 3208.9347 | 0.545 | 10.5 | 30 | D | D | 40.6806 | Wood: Engineered panels | Wood: Mass timber | Concrete: Shear walls | Primary system defined above is on a podium | Wood: Engineered panels | Wood: Mass timber | 9.2202 | 9.144 | Shallow foundation | Wood: Mass Timber | 2023 | Construction Documents | 60 | One Click LCA | Required: LEED Proposed | BSEC | Yes | 0.48 | 21190018.96 | 4930717.05 | 1231.9778 | 286.6696
80 | United States | Pacific Southwest | California | Zone 3C (Warm Marine) | 2019 | 2019 | 2023 | New Construction | Type II-B | No Parking | 830 | 830 |  |  | Other | Industrial |  |  |  | 1 | 1 | 0-7.5 m |  |  |  |  | C | C | 41.1277 | Steel: Frame + concrete on metal deck | Steel: Columns | Concrete: Shear walls | Primary system defined above is on a podium | Concrete: Non-PT framing | Concrete: CIP | 9.144 | 9.144 | Shallow foundation | Steel/Concrete | 2022 | Construction Documents | 60 | One Click LCA | Required: LEED Proposed | BSE | Yes |  | 2016827.95 | 433827.86 | 2429.9132 | 522.6842
81 | United States | Pacific Southwest | California | Zone 3C (Warm Marine) | 2013 | 2013 | 2021 | New Construction | Type I-B | No Parking | 9950 | 9950 |  |  | Residential: Multifamily (5 or more units) | Residential: Multifamily (5 or more units) | Mercantile | 1397 | 127 | 6 to 10 | 0 | 22.6-30 m | 7457.0451 | 0.24 | 20 | 40 | D | D | 49.1744 | Concrete: PT framing | Concrete: CIP | Concrete: Shear walls | Not a podium building |  |  | 9.144 | 6.7056 | Deep foundation < 50' (15m) | Concrete | 2021 | Completed | 60 | Tally LCA | Voluntary: Performance Declaration | BSECF | Yes |  | 22621929.2495 | 5641171.9243 | 2273.5607 | 566.952
82 | United States | Pacific Southwest | California | Zone 3C (Warm Marine) | 2013 | 2013 |  | New Construction | Type V-B | No Parking | 130 | 130 |  |  | Office | Office |  | 8 |  | 1 | 0 | 0-7.5 m |  |  |  |  | D | D | 37.9984 | Wood: Joists and sheathing | Wood: Light-frame | Light Frame shear panels | Not a podium building |  |  | 4.8768 | 3.2004 | Deep foundation < 50' (15m) | Wood: Light-frame | 2020 | Completed | 60 | Tally LCA | Voluntary: Internal Benchmarking | BSECF | No |  | 199785.3164 | 57102.5028 | 1536.8101 | 439.25
83 | United States | Pacific Southwest | California | Zone 3C (Warm Marine) | 2019 | 2019 |  | New Construction | Type I-B | No Parking | 21750 | 21750 |  |  | Education | Education | Office | 4470 |  | 6 to 10 | 1 | 46-60 m | 10270.4266 | 0.4 | 15 | 35 | D | D | 44.704 | Steel: Frame + concrete on metal deck | Steel: Columns | Steel: Braced frames | Not a podium building |  |  | 9.144 | 9.144 | Shallow foundation | Steel | 2023 | Construction | 60 | Tally LCA | Voluntary: Internal Benchmarking | BSECF | Yes |  | 25008839.9623 | 12254678.6692 | 1149.8317 | 563.4335
84 | United States | Pacific Southwest | California | Zone 3C (Warm Marine) | 2016 | 2016 | 2021 | New Construction | Type III-A | Above grade, within footprint of main structure | 12400 | 9600 | 2800 |  | Residential: Multifamily (5 or more units) | Residential: Multifamily (5 or more units) |  |  | 127 | 6 to 10 | 0 | 22.6-30 m | 9832.2032 | 0.61 | 15 | 36 | D | D | 49.1744 | Wood: Joists and sheathing | Wood: Light-frame | Wood: Shear panels | Primary system defined above is on a podium | Concrete: PT framing | Concrete: CIP | 8.5344 | 8.5344 | Deep foundation < 50' (15m) | Wood: Light-frame | 2020 | Construction | 60 | Tally LCA | Voluntary: Internal Benchmarking | BSECF | No |  | 9814491.6287 | 3510061.4507 | 791.4913 | 283.0695
86 | United States | Pacific Southwest | California | Zone 3C (Warm Marine) | 2016 | 2016 | 2021 | New Construction | Type II-B | No Parking | 3100 | 3100 |  |  | Public Order and Safety | Public Order and Safety |  | 257 |  | 2 to 5 | 0 | 7.6-15 m | 2944.6535 | 0.084 | 1 | 24 | D | D | 49.1744 | Steel: Frame + concrete on metal deck | Steel: Columns | Steel: Moment frames | Not a podium building |  |  | 19.812 | 6.096 | Deep foundation > 50' (15m) | Steel | 2020 | Construction | 60 | Tally LCA | Voluntary: Internal Benchmarking | BSECF | No |  | 6022729.7216 | 2255654.2538 | 1942.816 | 727.6304
87 | United States | Pacific Southwest | California | Zone 3C (Warm Marine) | 2016 | 2016 | 2024 | New Construction | Type II-B | No Parking | 1440 | 1440 |  |  | Public Order and Safety | Public Order and Safety |  | 511 |  | 1 | 0 | 0-7.5 m | 1112.6063 | 0.336 | 6 | 36 | D | D | 49.1744 | Steel: Frame + bare metal deck | Steel: Columns | Masonry: Shear walls | Not a podium building |  |  | 12.4968 | 3.6576 | Shallow foundation | Steel/Masonry | 2020 | Construction | 60 | Tally LCA | Voluntary: Internal Benchmarking | BSECF | No |  | 1511239.3738 | 619643.5532 | 1049.4718 | 430.308
88 | United States | Pacific Southwest | California | Zone 3C (Warm Marine) | 2016 | 2016 | 2022 | New Construction | Type II-B | No Parking | 1170 | 1170 |  |  | Office | Office |  | 269 |  | 1 | 0 | 0-7.5 m | 1165.2823 | 0.339 | 5.56 | 24 | D | D | 49.1744 | Steel: Frame + bare metal deck | Steel: Columns | Masonry: Shear walls | Not a podium building |  |  | 10.9728 | 4.2672 | Shallow foundation | Steel/Masonry | 2020 | Construction | 60 | Tally LCA | Voluntary: Internal Benchmarking | BSECF | No |  | 944397.6439 | 664312.3659 | 807.1775 | 567.7883
89 | United States | Pacific Southwest | California | Zone 3C (Warm Marine) | 2016 | 2016 | 2019 | New Construction | Type II-B | No Parking | 590 | 590 |  |  | Office | Office | Warehouse and Storage | 33 |  | 2 to 5 | 0 | 7.6-15 m |  |  |  |  | D | D | 37.9984 | Steel: Frame + concrete on metal deck | Steel: Cold-formed | Masonry: Shear walls | Not a podium building |  |  | 12.192 | 5.7912 | Deep foundation < 50' (15m) | Steel/Masonry | 2020 | Completed | 60 | Tally LCA | Voluntary: Internal Benchmarking | BSECF | No |  | 455415.711 | 150658.6156 | 771.891 | 255.3536
90 | United States | Pacific Southwest | California | Zone 3C (Warm Marine) | 2013 | 2013 | 2021 | New Construction | Type III-A | No Parking | 680 | 680 |  |  | Other | Industrial |  | 22 |  | 1 | 0 | 0-7.5 m |  |  | 32 | 24 | D | D | 51.4096 | Steel: Other | Steel: Columns | Steel: Moment frames | Not a podium building |  |  | 6.4008 | 4.1148 | Deep foundation < 50' (15m) | Steel | 2021 | Construction | 60 | Tally LCA | Voluntary: Internal Benchmarking | BSECF | No |  | 1774826.5861 | 699670.0613 | 2610.0391 | 1028.9266
91 | United States | Pacific Southwest | California | Zone 3C (Warm Marine) | 2016 | 2016 | 2019 | New Construction | Type II-B | No Parking | 570 | 570 |  |  | Warehouse and Storage | Warehouse and Storage |  | 33 |  | 1 | 0 | 7.6-15 m |  |  |  |  | D | D | 37.9984 | Steel: Frame + concrete on metal deck | Steel: Cold-formed | Masonry: Shear walls | Not a podium building |  |  | 9.144 | 6.096 | Deep foundation < 50' (15m) | Steel/Masonry | 2020 | Completed | 60 | Tally LCA | Voluntary: Internal Benchmarking | BSE | No |  | 219441.749 | 125047.1748 | 384.9855 | 219.381
92 | United States | Pacific Southwest | California | Zone 3C (Warm Marine) | 2013 | 2013 |  | New Construction | Type V-B | No Parking | 510 | 510 |  |  | Office | Office | Warehouse and Storage | 10 |  | 2 to 5 | 0 | 7.6-15 m |  |  |  |  | D | D | 37.9984 | Wood: Joists and sheathing | Wood: Light-frame | Light Frame shear panels | Not a podium building |  |  | 4.8768 | 3.3528 | Deep foundation < 50' (15m) | Wood: Light-frame | 2020 | Completed | 60 | Tally LCA | Voluntary: Internal Benchmarking | BSECF | No |  | 327482.6 | 111509.9915 | 642.1227 | 218.647
93 | United States | Pacific Southwest | California | Zone 3C (Warm Marine) | 2016 | 2016 | 2020 | New Construction | Type II-B | No Parking | 4650 | 4650 |  |  | Laboratory | Laboratory | Office | 979 |  | 2 to 5 | 0 | 7.6-15 m | 5378.5263 | 0.68 | 23 | 22 | C | E | 51.4096 | Concrete: PT framing | Concrete: CIP | Concrete: Shear walls | Not a podium building |  |  | 9.7536 | 4.572 | Shallow foundation | Concrete | 2019 | Construction | 60 | Tally LCA | Voluntary: Design Milestone Tracking | BSECF | Yes | 0.12 | 7768078.8922 | 2609815.9941 | 1670.5546 | 561.2508
94 | United States | Pacific Southwest | California | Zone 3C (Warm Marine) | 2013 | 2013 | 2017 | New Construction | Type III-A | Below Grade | 47750 | 36850 | 10900 |  | Residential: Multifamily (5 or more units) | Residential: Multifamily (5 or more units) | Mercantile | 589 | 295 | 2 to 5 | 2 | 22.6-30 m |  |  |  |  | D | D | 49.1744 | Wood: Other | Wood: Light-frame | Concrete: Shear walls | Primary system defined above is a podium | Concrete: Non-PT framing | Concrete: CIP | 8.2296 | 5.4864 | Deep foundation < 50' (15m) | Wood: Light-frame | 2021 | Completed | 60 | Tally LCA | Voluntary: Internal Benchmarking | BSECF | No |  | 30475261.2127 | 11519272.369 | 638.2254 | 241.2413
95 | United States | Pacific Southwest | California | Zone 3C (Warm Marine) | 2019 | 2019 |  | New Construction | Type V-B | No Parking | 930 | 930 |  |  | Public Order and Safety | Public Order and Safety |  | 95 |  | 2 to 5 | 0 | 7.6-15 m |  |  |  |  | D | D | 49.1744 | Steel: Frame + concrete on metal deck | Masonry | Masonry: Shear walls | Not a podium building |  |  | 12.192 | 9.144 | Deep foundation < 50' (15m) | Steel/Masonry | 2022 | Construction Documents | 60 | Tally LCA | Voluntary: Design Iteration Analysis | BSECF | No |  | 1046205.3679 | 344244.701 | 1124.952 | 370.1556
96 | United States | Pacific Southwest | California | Zone 3C (Warm Marine) | 2019 | 2016 |  | New Construction | Type V-B | No Parking | 1250 | 1250 |  |  | Public Order and Safety | Public Order and Safety |  | 148 |  | 1 | 0 | 7.6-15 m | 2612.0607 | 0.368 | 8 | 28 | A | D | 41.1277 | Wood: Engineered panels | Wood: Mass timber | Concrete: Shear walls | Not a podium building |  |  | 4.572 | 5.4864 | Shallow foundation | Wood: Mass Timber | 2023 | Construction | 60 | Tally LCA | Voluntary: Internal Benchmarking | BSECF | Yes | 0.37 | 2392761.9055 | 745024.2637 | 1914.2095 | 596.0194
97 | United States | Pacific Southwest | California | Zone 3C (Warm Marine) | 2013 | 2013 | 2020 | New Construction | Type I-B | Above grade, within footprint of main structure | 35000 | 33760 | 1240 |  | Residential: Multifamily (5 or more units) | Residential: Multifamily (5 or more units) | Mercantile | 2663 | 595 | 6 to 10 | 0 | 15.1-22.5 m | 30271.3277 | 0.32 | 15.3 | 22.2 | C | D | 49.1744 | Concrete: PT framing | Concrete: CIP | Concrete: Shear walls | Not a podium building |  |  | 7.62 | 7.62 | Shallow foundation | Concrete | 2021 | Construction | 60 | Tally LCA | Voluntary: Design Milestone Tracking | BSECF | Yes | 0.31 | 42233934.4452 | 11923322.3758 | 1206.6838 | 340.6664
98 | United States | Eastern | Pennsylvania | Zone 4A (Mixed Humid) | 2018 | 2018 |  | New Construction | Type V-A | Below Grade | 2800 | 2230 | 570 |  | Public Assembly | Public Assembly | Religious Worship | 688 |  | 2 to 5 | 1 | 15.1-22.5 m |  | 0.61 | 16 | 31 | D | B | 51.4096 | Concrete: PT framing | Steel: Columns | Steel: Braced frames | Not a podium building |  |  | 6.2484 | 3.6576 | Deep foundation < 50' (15m) | Steel/Concrete | 2020 | Construction Documents | 60 | Tally LCA | Voluntary: Design Milestone Tracking | BSECF | Yes |  | 3153040.4862 | 925875.7317 | 1126.0859 | 330.6699
100 | United States | South Central |  | Zone 4A (Mixed Humid) |  |  |  | New Construction | Type I-B | No Parking | 24500 | 24500 |  |  | Education | Education | Public Assembly | 3201 |  | 2 to 5 | 1 | 15.1-22.5 m | 23413.2283 | 0.36 |  |  | C | A | 53.6448 | Steel: Frame + concrete on metal deck | Steel: Columns | Steel: Braced frames | Not a podium building |  |  | 12.192 | 7.62 | Deep foundation < 50' (15m) | Steel | 2023 | Completed | 60 | Tally LCA | Voluntary: Internal Benchmarking | BSECF | No |  | 22855361.7318 | 16057612.0868 | 932.8719 | 655.4127
102 | United States | South Central |  | Zone 4A (Mixed Humid) | 2012 | 2012 |  | New Construction | Type I-B | No Parking | 8000 | 8000 |  |  | Public Assembly | Public Assembly | Food Service | 2176 |  | 1 | 1 | 7.6-15 m | 11074.2234 | 0.36 |  |  | C | A | 53.6448 | Steel: Frame + concrete on metal deck | Steel: Columns | Steel: Braced frames | Not a podium building |  |  | 9.144 | 7.1628 | Shallow foundation | Steel | 2023 | Completed | 60 | Tally LCA | Voluntary: Internal Benchmarking | BSECF | No |  | 9577422.1638 | 4278323.8904 | 1197.1778 | 534.7905
105 | United States | Eastern | New York | Zone 4A (Mixed Humid) | 2020 | 2020 | 2024 | New Construction | Type V-B | No Parking | 1600 | 1600 |  |  | Education | Education |  | 383 |  | 1 | 0 | 0-7.5 m | 2684.5251 | 0.388 | 16.6667 | 30 | D | B | 55.88 | Steel: Frame + bare metal deck | Steel: Columns | Steel: Braced frames | Not a podium building |  |  | 7.62 | 6.096 | Shallow foundation | Steel |  | Construction Documents | 60 | One Click LCA | Required: LEED Proposed | BSECF | Yes | 0.216 | 1748168.78 | 808685.86 | 1092.6055 | 505.4287
106 | United States | Eastern | Pennsylvania | Zone 4A (Mixed Humid) | 2018 | 2018 | 2026 | New Construction | Type V-B | No Parking | 1950 | 1950 |  |  | Public Assembly | Public Assembly | Food Service | 225 |  | 1 | 2 | 15.1-22.5 m | [5 empty] | B |  | Wood: Engineered panels | Wood: Mass timber | Wood: Shear panels | Not a podium building |  |  | 6.4008 |  |  | Wood: Mass Timber | 2022 | Design Development | 60 | Tally LCA | Required: ILFI Proposed | BSECF | Yes |  | 3299218.3569 | 994057.627 | 1691.9068 | 509.7731
109 | United States | Eastern | New York | Zone 4A (Mixed Humid) | 2014 | 2014 |  | New Construction | Type II-B | No Parking | 6100 | 6100 |  |  | Public Assembly | Public Assembly | Other | 645 |  | 1 | 0 | 15.1-22.5 m | 14082.5154 | 0.13 | 28 | 30 | D | B | 43.8099 | Steel: Frame + concrete on metal deck | Steel: Columns | Steel: Braced frames | Not a podium building |  |  | 18.8976 | 18.288 | Deep foundation > 50' (15m) | Steel | 2023 | Completed | 60 | Tally LCA | Voluntary: Internal Benchmarking | BSECF | Yes |  | 8475947.3428 | 5765323.765 | 1389.4996 | 945.135
110 | United States | Eastern | New York | Zone 4A (Mixed Humid) |  | 2020 |  | New Construction | Type I-B | No Parking | 16200 | 16200 |  |  | Residential: Multifamily (5 or more units) | Residential: Multifamily (5 or more units) | Public Assembly | 234 | 220 | 16 to 20 | 2 | 61-90 m | 7297.4377 | 0.84 |  |  | B | B | 43.8099 | Concrete: Non-PT framing | Concrete: CIP | Concrete: Shear walls | Not a podium building |  |  | 7.62 | 7.62 | Deep foundation < 50' (15m) | Concrete | 2023 | Construction | 60 | Tally LCA | Voluntary: Internal Benchmarking | BSECF | No |  | 18466477.1146 | 6743293.0287 | 1139.906 | 416.2527
111 | United States | Eastern | New York | Zone 4A (Mixed Humid) | 2014 | 2020 |  | New Construction | Type I-B | No Parking | 8400 | 8400 |  |  | Laboratory | Laboratory | Office | 585 |  | 6 to 10 | 1 | 22.6-30 m | 853.7786 | 0.27 |  |  | D | B | 43.8099 | Concrete: Non-PT framing | Concrete: CIP | Concrete: Shear walls | Not a podium building |  |  | 6.7056 | 8.443 | Deep foundation < 50' (15m) | Concrete | 2023 | Construction Documents | 60 | Tally LCA | Voluntary: Internal Benchmarking | BSE | Yes |  | 15631345.22 | 5226509.6064 | 1860.8744 | 622.2035
113 | United States | Eastern | Pennsylvania | Zone 4A (Mixed Humid) | 2018 | 2016 |  | New Construction | Type I-A | Below Grade | 35000 | 32000 | 3000 |  | Laboratory | Laboratory | Office | 2294 |  | 11 to 15 | 1 | 61-90 m | 21448.0511 | 0.33 |  |  | C | B | 51.4096 | Steel: Frame + concrete on metal deck | Steel: Columns | Steel: Braced frames | Not a podium building |  |  | 10.0584 | 9.7536 | Deep foundation < 50' (15m) | Steel | 2023 | Construction Documents | 60 | Tally LCA | Voluntary: Internal Benchmarking | BSECF | No |  | 41388824.7051 | 22162595.3024 | 1182.5378 | 633.217
114 | United States | Eastern | Pennsylvania | Zone 4A (Mixed Humid) | 2018 | 2016 | 2024 | New Construction | Type II-B | No Parking | 3650 | 3650 |  |  | Office | Office |  | 678 |  | 2 to 5 | 0 | 7.6-15 m | 2797.8565 | 0.17 | 20.5 | 30 | C | A | 51.4096 | Steel: Frame + concrete on metal deck | Steel: Columns | Steel: Moment frames | Not a podium building |  |  | 10.668 | 9.144 | Shallow foundation | Steel | 2024 | Construction Documents | 60 | One Click LCA | Required: LEED Proposed | BSEC | Yes | 0.207 | 5908962.36 | 2851822.89 | 1618.8938 | 781.3213
116 | United States | Eastern |  | Zone 4A (Mixed Humid) | 2018 | 2016 | 2022 | New Construction | Type II-B | No Parking | 100000 | 100000 |  |  | Warehouse and Storage | Warehouse and Storage | Office | 2259 |  | 1 | 0 | 7.6-15 m | 234931.62 | 0.16821 | 22.3 | 23 | D | B | 51.4096 | Steel: Frame + bare metal deck | Steel: Columns | Concrete: Shear walls | Not a podium building |  |  | 16.4592 | 15.24 | Shallow foundation | Steel/Concrete | 2023 | Construction Documents | 60 | One Click LCA | Voluntary: Internal Benchmarking | BSE | No |  | 74647087.32 | 19999119.22 | 746.4709 | 199.9912
117 | United States | Eastern | Pennsylvania | Zone 4A (Mixed Humid) | 2018 | 2018 | 2024 | New Construction | Type II-B | No Parking | 10700 | 10700 |  |  | Education | Education | Public Assembly |  |  | 6 to 10 | 1 | 22.6-30 m |  |  |  |  | C | A | 58.1152 | Wood: Engineered panels | Wood: Mass timber | Wood: Other | Not a podium building |  |  | 7.9248 | 6.4008 | Shallow foundation | Wood: Mass Timber | 2022 | Construction Documents | 60 | Tally LCA | Required: LEED Proposed | BSEF | Yes | 0.55 | 7647809.1407 | 3568486.6915 | 714.7485 | 333.5034
119 | United States | Eastern |  | Zone 4A (Mixed Humid) | 2015 |  | 2020 | New Construction | Type II-B | No Parking | 85000 | 85000 |  |  | Warehouse and Storage | Warehouse and Storage |  |  |  | 1 | 0 | 7.6-15 m |  |  | 24 |  |  | D | 51.4096 | Steel: Frame + bare metal deck | Steel: Columns | Concrete: Other | Not a podium building |  |  | 16.4592 | 15.24 | Shallow foundation | Steel/Concrete | 2022 | Completed | 60 | One Click LCA | Required: LEED Proposed | BSECF | No |  | 78871339.68 | 17696552.83 | 927.8981 | 208.1947
120 | United States | Eastern |  | Zone 4A (Mixed Humid) | 2018 |  | 2022 | New Construction | Type II-B | No Parking | 33250 | 33250 |  |  | Warehouse and Storage | Warehouse and Storage |  |  |  | 1 | 0 | 7.6-15 m |  |  |  | 20 | C | B | 50.9626 | Steel: Frame + bare metal deck | Steel: Columns | Concrete: Other | Not a podium building |  |  | 16.764 | 13.5636 | Shallow foundation | Steel/Concrete | 2022 | Completed | 60 | One Click LCA | Voluntary: Internal Benchmarking | BSECF | No |  | 34195432.6 | 8550227.38 | 1028.4341 | 257.1497
121 | Canada | Canada | British Columbia | Zone 4C (Mixed Marine) | 2018 | 2016 | 2025 | New Construction | Type I-A | No Parking | 14600 | 14600 |  |  | Education | Education |  | 2027 |  | 2 to 5 | 1 | 22.6-30 m | [5 empty] | D |  | Concrete: Other | Concrete: CIP | Concrete: Shear walls | Not a podium building |  |  | 6.7056 |  |  | Concrete | 2022 | Design Development | 60 | Tally LCA |  | BSECF | Yes |  | 24652571.9264 | 7469655.8983 | 1688.5323 | 511.6203
123 | United States | Pacific Northwest | Washington | Zone 4C (Mixed Marine) | 2018 | 2018 | 2023 | New Construction | Type III-B | No Parking | 4800 | 4800 |  |  | Education | Education |  | 474 |  | 2 to 5 | 0 | 7.6-15 m |  |  |  |  | C | D | 46.9392 | Wood: Joists and sheathing | Wood: Mass timber | Steel: Braced frames | Not a podium building |  |  | 3.048 | 3.048 | Shallow foundation | Wood: Mass Timber | 2023 | Construction | 60 | Tally LCA | Required: LEED Proposed | BSECF | Yes | 0.44 | 6647714.3397 | 1821368.5175 | 1384.9405 | 379.4518
124 | Canada | Canada | British Columbia | Zone 4C (Mixed Marine) | 2023 | 2023 | 2025 | New Construction |  | Below Grade | 10300 | 6050 | 4250 |  | Public Assembly | Public Assembly | Other |  |  | 2 to 5 | 1 | 7.6-15 m |  |  |  |  | C |  |  | Wood: Engineered panels | Wood: Mass timber | Concrete: Shear walls | Not a podium building |  |  | 8.6868 | 5.0292 | Shallow foundation | Wood: Mass Timber | 2023 | Construction Documents | 60 | One Click LCA | Required: LEED Proposed | BSE | Yes | 0.37 | 17325000.58 | 3859873.56 | 1682.0389 | 374.745
125 | United States | Pacific Northwest | Washington | Zone 4C (Mixed Marine) | 2015 | 2015 | 2023 | New Construction | Type I-B | No Parking | 7400 | 7400 |  |  | Education | Education |  | 472 |  | 2 to 5 | 0 | 7.6-15 m |  |  |  |  | D | D | 51.4096 | Concrete: PT framing | Concrete: CIP | Concrete: Shear walls | Not a podium building |  |  | 9.6012 | 8.5344 | Shallow foundation | Concrete | 2021 | Construction | 60 | Tally LCA | Required: LEED Proposed | BSEF | Yes | 0.134 | 10107124.2783 | 2658336.4625 | 1365.8276 | 359.2347
127 | United States | Pacific Northwest | Washington | Zone 4C (Mixed Marine) | 2015 | 2015 | 2023 | New Construction | Type III-B | No Parking | 3750 | 3750 |  |  | Public Assembly | Public Assembly |  | 1741 |  | 2 to 5 | 0 | 15.1-22.5 m | 7517.2462 | 0.336 | 23 | 42 | E | D | 58.1152 | Steel: Frame + concrete on metal deck | Steel: Columns | Masonry: Shear walls | Not a podium building |  |  | 4.8768 | 4.2672 | Shallow foundation | Steel/Masonry | 2019 | Construction Documents | 60 | Tally LCA | Required: LEED Proposed | BSE | Yes | 0.178 | 5350549.5953 | 1540500.7959 | 1426.8132 | 410.8002
128 | United States | Pacific Northwest | Washington | Zone 4C (Mixed Marine) | 2018 | 2018 | 2023 | New Construction | Type V-B | No Parking | 500 | 500 |  |  | Public Assembly | Public Assembly |  | 961 |  | 2 to 5 | 0 | 7.6-15 m | 1666.5869 | 0.1498 | 21 | 45 | C | D | 43.3629 | Steel: Frame + concrete on metal deck | Steel: Columns | Steel: Braced frames | Not a podium building |  |  | 11.5824 | 5.4864 | Shallow foundation | Steel | 2021 | Construction Documents | 60 | Tally LCA | Required: LEED Proposed | BSE | Yes | 0.1066 | 522074.3753 | 148445.5394 | 1044.1488 | 296.8911
129 | United States | Pacific Northwest | Washington | Zone 4C (Mixed Marine) | 2012 | 2012 | 2021 | New Construction | Type III-B | No Parking | 1420 | 1420 |  |  | Transportation Hub | Transportation Hub |  | 627 |  | 2 to 5 | 0 | 7.6-15 m | 4363.1894 | 0.33 | 29.4118 | 45.4545 | E | D | 51.4096 | Steel: Frame + concrete on metal deck | Steel: Columns | Concrete: Shear walls | Not a podium building |  |  | 9.7536 | 6.096 | Other Foundation System | Steel/Concrete | 2022 | Construction Documents | 60 | Tally LCA | Voluntary: Internal Benchmarking | BSECF | No |  | 1845267.3851 | 1046980.1485 | 1299.4841 | 737.31
130 | United States | Pacific Northwest | Washington | Zone 4C (Mixed Marine) | 2018 | 2018 | 2025 | New Construction | Type III-B | No Parking | 7450 | 7450 |  |  | Education | Education |  | 2210 |  | 2 to 5 | 0 | 15.1-22.5 m | 2975.6831 | 0.25 | 31 | 38 | D | D | 46.9392 | Wood: Engineered panels | Wood: Mass timber | Steel: Braced frames | Not a podium building |  |  | 8.5344 | 3.3528 | Shallow foundation | Wood: Mass Timber | 2023 | Construction | 60 | Tally LCA | Voluntary: Internal Benchmarking | BSECF | Yes | 0.3 | 5222576.4562 | 1657766.3478 | 701.017 | 222.519
131 | United States | Pacific Northwest | Washington | Zone 4C (Mixed Marine) | 2015 | 2015 | 2022 | New Construction | Type IV-HT | No Parking | 7900 | 7900 |  |  | Education | Education |  | 1687 |  | 2 to 5 | 0 | 22.6-30 m | 7804.4094 | 0.43 | 16 | 50 | C | D | 51.4096 | Wood: Engineered panels | Wood: Mass timber | Concrete: Shear walls | Not a podium building |  |  | 6.096 | 4.572 | Shallow foundation | Wood: Mass Timber | 2021 | Construction Documents | 60 | Tally LCA | Required: LEED Proposed | BSE | Yes | 0.357 | 5077334.0627 | 1703730.5277 | 642.7005 | 215.6621
132 | Canada | Canada | British Columbia | Zone 4C (Mixed Marine) |  |  | 2024 | New Construction | Type I-B | Below Grade | 20250 | 14050 | 6200 |  | Office | Office | Mercantile |  |  | 11 to 15 | 3 | 46-60 m | 17815.8225 | 0.46 | 50 | 30 | A |  |  | Concrete: Non-PT framing | Concrete: CIP | Concrete: Shear walls | Not a podium building |  |  | 9.144 | 6.4008 | Deep foundation < 50' (15m) | Concrete | 2022 | Construction Documents | 60 | One Click LCA | Voluntary: Hot Spot Analysis | BSECF | Yes | 0.42 | 33605542.71 | 7337819.58 | 1659.533 | 362.3615
133 | Canada | Canada | British Columbia | Zone 4C (Mixed Marine) | 2018 |  | 2025 | New Construction |  | Below Grade | 14300 | 11350 | 2950 |  | Residential: Multifamily (5 or more units) | Residential: Multifamily (5 or more units) | Other |  |  | 6 to 10 | 1 | 15.1-22.5 m |  |  |  |  | C |  |  | Wood: Joists and sheathing | Wood: Light-frame | Wood: Shear panels | Primary system defined above is on a podium | Concrete: Non-PT framing | Concrete: CIP | 3.9624 | 1.8288 | Shallow foundation | Wood: Light-frame | 2023 | Construction Documents | 60 | One Click LCA | Required: Client Directive | BSE | Yes |  | 15751180.43 | 2859803.16 | 1101.4811 | 199.9862
138 | United States | Pacific Northwest | Oregon | Zone 4C (Mixed Marine) | 2014 | 2016 | 2021 | New Construction | Type III-A | Below Grade | 20500 | 16550 | 3950 |  | Residential: Multifamily (5 or more units) | Residential: Multifamily (5 or more units) |  | 2069 |  | 6 to 10 | 1 | 15.1-22.5 m | 15002.0693 | 0.34 | 26 | 32 | D | D | 53.6448 | Wood: Joists and sheathing | Wood: Light-frame | Wood: Shear panels | Primary system defined above is on a podium | Concrete: PT framing | Concrete: CIP | 6.096 | 6.096 | Shallow foundation | Wood: Light-frame | 2023 | Completed | 60 | Tally LCA | Voluntary: Internal Benchmarking | BSECF | No |  | 18028232.7678 | 6677075.2265 | 879.426 | 325.711
139 | United States | Pacific Northwest | Oregon | Zone 4C (Mixed Marine) | 2014 | 2014 | 2019 | New Construction | Type I-A | Below Grade | 29750 | 25500 | 4250 |  | Residential: Multifamily (5 or more units) | Residential: Multifamily (5 or more units) |  | 1622 | 204 | 11 to 15 | 2 | 31-45 m | 11576.2712 | 0.38 | 21 | 37 | C | D | 53.6448 | Concrete: PT framing | Concrete: CIP | Concrete: Shear walls | Not a podium building |  |  | 6.096 | 6.096 | Shallow foundation | Concrete | 2023 | Completed | 60 | Tally LCA | Voluntary: Internal Benchmarking | BSECF | No |  | 19905676.3886 | 7782419.1363 | 669.0984 | 261.5939
140 | Canada | Canada | British Columbia | Zone 4C (Mixed Marine) | 2018 |  | 2024 | New Construction |  | No Parking | 7600 | 7600 |  |  | Warehouse and Storage | Warehouse and Storage |  |  |  | 2 to 5 | 0 | 7.6-15 m |  |  |  |  | E |  |  | Steel: Frame + concrete on metal deck | Steel: Columns | Concrete: Shear walls | Not a podium building |  |  | 7.4676 | 1.2192 | Shallow foundation | Steel/Concrete | 2023 | Construction Documents | 60 | One Click LCA | Required: Other | BSE | Yes |  | 5615624.16 | 1364840.92 | 738.8979 | 179.5843
141 | Canada | Canada | British Columbia | Zone 4C (Mixed Marine) | 2018 |  | 2025 | New Construction |  | Below Grade | 9550 | 0 | 9550 |  | Other | Parking |  |  |  | 1 | 2 | 0-7.5 m |  |  |  |  | C |  |  | Concrete: Non-PT framing | Concrete: CIP | Concrete: Shear walls | Not a podium building |  |  | 8.2296 | 7.4676 | Shallow foundation | Concrete | 2023 | Construction Documents | 60 | One Click LCA | Required: Client Directive | BSE | No |  | 14948449.1 | 2211346.28 | 1565.2826 | 231.5546
142 | Canada | Canada | British Columbia | Zone 4C (Mixed Marine) | 2018 |  | 2025 | New Construction |  | No Parking | 18600 | 18600 |  |  | Residential: Multifamily (5 or more units) | Residential: Multifamily (5 or more units) |  |  |  | 6 to 10 | 2 | 15.1-22.5 m |  |  |  |  | C |  |  | Wood: Joists and sheathing | Wood: Light-frame | Wood: Shear panels | Not a podium building |  |  | 9.525 | 4.2672 | Shallow foundation | Wood: Light-frame | 2023 | Construction Documents | 60 | One Click LCA | Required: Client Directive | BSE | No |  | 13050355.83 | 2682198.29 | 701.632 | 144.2042
145 | Canada | Canada | British Columbia | Zone 4C (Mixed Marine) | 2018 |  | 2025 | New Construction |  | No Parking | 21250 | 21250 |  |  | Residential: Multifamily (5 or more units) | Residential: Multifamily (5 or more units) |  |  |  | 6 to 10 | 2 | 15.1-22.5 m |  |  |  |  | C |  |  | Concrete: Non-PT framing | Concrete: CIP | Concrete: Shear walls | Not a podium building |  |  | 7.1628 | 4.572 | Shallow foundation | Concrete | 2023 | Construction Documents | 60 | One Click LCA | Required: Client Directive | BSE | No |  | 12988505.58 | 3802956.13 | 611.2238 | 178.9626
147 | United States | Pacific Northwest | Oregon | Zone 4C (Mixed Marine) | 2014 | 2014 | 2018 | New Construction | Type I-A | No Parking | 13700 | 13700 |  |  | Other | Lodging | Other | 2901 |  | 11 to 15 | 1 | 46-60 m | 6239.4584 | 0.36 | 21 | 22 | D | D | 53.6448 | Concrete: PT framing | Concrete: CIP | Concrete: Shear walls | Not a podium building |  |  | 6.096 | 6.096 | Shallow foundation | Concrete | 2023 | Completed | 60 | Tally LCA | Voluntary: Internal Benchmarking | BSECF | No |  | 8928541.3148 | 3780906.6993 | 651.7183 | 275.9786
148 | Canada | Canada | British Columbia | Zone 4C (Mixed Marine) | 2018 | 2015 |  | New Construction | Type IV-B | No Parking | 25250 | 25250 |  |  | Education | Education | Healthcare | 4047 |  | 6 to 10 | 1 | 31-45 m | 20336.7576 | 0.35 | 13.9 | 39.1 | C | D | 35.7632 | Concrete: Precast | Wood: Mass timber | Concrete: Shear walls | Primary system defined above is on a podium | Steel: Frame + concrete on metal deck | Steel: Columns | 10.668 | 9.144 | Shallow foundation | Other | 2023 | Construction | 60 | Tally LCA | Voluntary: Internal Benchmarking | BSECF | Yes | 0.2 | 28722942.4929 | 14679326.5115 | 1137.5423 | 581.3595
152 | United States | Pacific Northwest | Washington | Zone 4C (Mixed Marine) | 2015 | 2015 |  | New Construction | Type II-A | No Parking | 4350 | 4350 |  |  | Education | Education |  | 545 |  | 2 to 5 | 0 | 22.6-30 m | 6032.3776 | 0.36 |  |  | D | D | 51.4096 | Concrete: PT framing | Concrete: CIP | Concrete: Shear walls | Not a podium building |  |  | 6.4008 | 9.7536 | Shallow foundation | Concrete | 2024 | Completed | 60 | Tally LCA | Required: LEED Proposed | BSECF | Yes |  | 7781028.6379 | 3910507.3708 | 1788.7422 | 898.9672
153 | United States | Pacific Northwest | Washington | Zone 4C (Mixed Marine) | 2018 | 2018 |  | New Construction | Type III-B | No Parking | 4950 | 4950 |  |  | Education | Education |  | 1086 |  | 2 to 5 | 0 | 15.1-22.5 m | 5294.2633 | 0.28 | 27 | 53 | D | D | 46.9392 | Wood: Engineered panels | Wood: Mass timber | Steel: Braced frames | Not a podium building |  |  |  | 4.8768 | Other Foundation System | Wood: Mass Timber | 2023 | Construction | 60 | Tally LCA | Voluntary: Internal Benchmarking | BSECF | Yes |  | 2780113.3724 | 1263160.1114 | 561.6391 | 255.1839
154 | United States | Pacific Northwest | Washington | Zone 4C (Mixed Marine) | 2018 | 2018 | 2025 | New Construction | Type V-B | No Parking | 2050 | 2050 |  |  | Public Order and Safety | Public Order and Safety |  | 122 |  | 2 to 5 | 0 | 7.6-15 m | 3724.2026 |  | 22 | 40 | C | D | 48.2803 | Steel: Frame + concrete on metal deck | Steel: Columns | Steel: Braced frames | Not a podium building |  |  | 9.144 | 6.096 | Shallow foundation | Steel | 2022 | Design Development | 60 | Tally LCA | Voluntary: Internal Benchmarking | BSECF | Yes |  | 2327155.4128 | 1264482.2734 | 1135.1978 | 616.8206
156 | United States | Pacific Northwest | Washington | Zone 4C (Mixed Marine) | 2018 | 2018 | 2030 | New Construction | Type III-B | Above grade, attached to main structure | 5550 | 4310 | 1240 |  | Office | Office |  | 500 |  | 2 to 5 | 0 | 7.6-15 m | 5565.1684 | 0.26 | 24 | 48 | E | D | 44.704 | Wood: Joists and sheathing | Wood: Mass timber | Wood: Shear panels | Not a podium building |  |  | 9.7536 | 7.62 | Shallow foundation | Wood: Mass Timber | 2021 | Design Development | 60 | Tally LCA | Voluntary: Internal Benchmarking | BSECF | No |  | 6208997.5505 | 3652407.6297 | 1118.7383 | 658.0915
157 | United States | Pacific Northwest | Washington | Zone 4C (Mixed Marine) | 2012 | 2012 | 2023 | New Construction | Type V-B | No Parking | 680 | 680 |  |  | Public Order and Safety | Public Order and Safety |  | 86 |  | 2 to 5 | 0 | 15.1-22.5 m | 1932.3824 | 0.2 | 22 | 38 | F | E | 51.4096 | Steel: Frame + concrete on metal deck | Steel: Columns | Concrete: Shear walls | Not a podium building |  |  | 7.3152 | 6.096 | Shallow foundation | Steel/Concrete | 2020 | Completed | 60 | Tally LCA | Voluntary: Internal Benchmarking | BSECF | No |  | 1509789.6021 | 539157.9103 | 2220.2788 | 792.8793
158 | United States | Pacific Northwest | Washington | Zone 4C (Mixed Marine) | 2015 | 2015 | 2020 | New Construction | Type I-B | No Parking | 27500 | 27500 |  |  | Education | Education |  | 3514 |  | 6 to 10 | 1 | 31-45 m |  | 0.46 | 18 | 40 | C | D | 51.4096 | Concrete: PT framing | Concrete: CIP | Concrete: Shear walls | Not a podium building |  |  | 30.1752 | 29.2608 | Deep foundation < 50' (15m) | Concrete | 2020 | Construction | 60 | Tally LCA | Required: LEED Proposed | BSECF | Yes | 0.15 | 34486331.0863 | 12101124.7881 | 1254.0484 | 440.0409
159 | United States | Pacific Northwest | Washington | Zone 4C (Mixed Marine) | 2012 | 2012 | 2022 | New Construction | Type I-B | No Parking | 40000 | 40000 |  |  | Transportation Hub | Transportation Hub |  | 4593 |  | 6 to 10 | 0 | 22.6-30 m |  |  | 19 | 30 | C | D | 51.4096 | Steel: Frame + concrete on metal deck | Steel: Columns | Steel: Moment frames | Not a podium building |  |  | 48.4632 | 9.144 | Deep foundation < 50' (15m) | Steel | 2022 | Completed | 60 | Tally LCA | Voluntary: Internal Benchmarking | BSECF | No |  | 35987131.0565 | 16652694.549 | 899.6783 | 416.3174
161 | United States | Pacific Northwest | Washington | Zone 4C (Mixed Marine) | 2012 | 2012 | 2022 | New Construction | Type I-B | No Parking | 7400 | 7400 |  |  | Transportation Hub | Transportation Hub |  |  |  | 2 to 5 | 0 | 15.1-22.5 m |  |  |  |  | C | D | 51.4096 | Steel: Frame + concrete on metal deck | Steel: Columns | Steel: Moment frames | Not a podium building |  |  | 9.144 | 8.5344 | Deep foundation < 50' (15m) | Steel | 2022 | Completed | 60 | Tally LCA | Voluntary: Internal Benchmarking | BSECF | No |  | 9042149.4971 | 4947624.9344 | 1221.9121 | 668.598
164 | United States | Pacific Northwest | Washington | Zone 4C (Mixed Marine) | 2018 | 2018 | 2027 | New Construction | Type II-A | No Parking | 11100 | 11100 |  |  | Public Assembly | Public Assembly |  | 1396 |  | 2 to 5 | 0 | 7.6-15 m | 12410.4473 | 0.265 | 17 | 46 | D | D | 46.0451 | Steel: Frame + concrete on metal deck | Steel: Columns | Steel: Braced frames | Not a podium building |  |  | 10.3632 | 9.7536 | Deep foundation < 50' (15m) | Steel | 2022 | Construction Documents | 60 | Tally LCA | Voluntary: Internal Benchmarking | BSECF | Yes |  | 12501579.3259 | 5425416.1671 | 1126.2684 | 488.7762
165 | United States | Pacific Northwest | Washington | Zone 4C (Mixed Marine) | 2015 | 2015 | 2022 | New Construction | Type III-B | No Parking | 23500 | 23500 |  |  | Warehouse and Storage | Warehouse and Storage |  |  |  | 1 | 0 | 7.6-15 m |  |  |  | 36 | E | D | 49.1744 | Steel: Frame + bare metal deck | Steel: Columns | Concrete: Other | Not a podium building |  |  | 15.8496 |  | Shallow foundation | Steel/Concrete | 2022 | Completed | 60 | One Click LCA | Voluntary: Internal Benchmarking | BSECF | No |  | 21388019.98 | 5292976.75 | 910.1285 | 225.2331
166 | United States | Pacific Northwest | Washington | Zone 4C (Mixed Marine) | 2012 | 2012 | 2017 | New Construction | Type V-A | No Parking | 2550 | 2550 |  |  | Residential: Multifamily (5 or more units) | Residential: Multifamily (5 or more units) |  |  | 40 | 2 to 5 | 0 | 7.6-15 m |  |  |  |  | D | D | 49.1744 | Wood: Joists and sheathing | Concrete: CIP | Light Frame shear panels | Primary system defined above is on a podium | Concrete: Non-PT framing | Concrete: CIP | 8.2296 | 7.9248 | Deep foundation < 50' (15m) | Other | 2021 | Completed | 60 | Tally LCA | Voluntary: Internal Benchmarking | BSECF | No |  | 4568668.276 | 2006111.3666 | 1791.6346 | 786.7103
167 | United States | Pacific Northwest | Washington | Zone 4C (Mixed Marine) | 2009 | 2009 | 2013 | New Construction | Type IV-HT | No Parking | 4700 | 4700 |  |  | Office | Office |  | 200 |  | 6 to 10 | 0 | 22.6-30 m | 4693.6454 | 0.4 | 25 | 40 | C | D |  | Wood: Other | Wood: Mass timber | Steel: Braced frames | Primary system defined above is on a podium | Concrete: Other | Concrete: CIP | 7.2847 | 3.2004 | Shallow foundation | Wood: Mass Timber | 2020 | Completed | 60 | Tally LCA | Voluntary: Internal Benchmarking | BSE | Yes | 0.33 | 5037854.7048 | 1929151.5115 | 1071.884 | 410.4578
168 | United States | Pacific Northwest | Washington | Zone 4C (Mixed Marine) | 2012 | 2012 | 2016 | New Construction | Type II-B | Below Grade | 12500 | 4900 | 7600 |  | Public Assembly | Public Assembly |  | 1173 |  | 2 to 5 | 3 | 15.1-22.5 m | 5068.2303 | 0.4 | 21 | 38 | D | D | 49.1744 | Concrete: PT framing | Concrete: CIP | Concrete: Shear walls | Not a podium building |  |  | 9.144 | 7.7724 | Deep foundation < 50' (15m) | Concrete | 2021 | Completed | 60 | Tally LCA | Voluntary: Internal Benchmarking | BSECF | No |  | 11429618.3118 | 3700059.1561 | 914.3695 | 296.0047
169 | United States | Pacific Northwest | Washington | Zone 4C (Mixed Marine) | 2012 | 2012 | 2020 | New Construction | Type I-B | Below Grade | 119000 | 88750 | 30250 |  | Office | Office |  | 6713 |  | 11 to 15 | 4 or more | 46-60 m | 30955.6512 | 0.35 | 24 | 39.5 | C | D | 49.1744 | Concrete: PT framing | Concrete: CIP | Concrete: Shear walls | Not a podium building |  |  | 12.192 | 9.144 | Deep foundation > 50' (15m) | Concrete | 2020 | Completed | 60 | Tally LCA | Voluntary: Internal Benchmarking | BSE | No |  | 91608604.466 | 30098484.2859 | 769.8202 | 252.9284
170 | United States | Pacific Northwest | Washington | Zone 4C (Mixed Marine) | 2012 | 2012 | 2016 | New Construction | Type I-B | Below Grade | 31750 | 25600 | 6150 |  | Residential: Multifamily (5 or more units) | Residential: Multifamily (5 or more units) |  | 1473 | 211 | 6 to 10 | 2 | 22.6-30 m | 9609.6076 | 0.4 | 25 | 48 | D | D | 49.1744 | Concrete: PT framing | Concrete: CIP | Concrete: Shear walls | Not a podium building |  |  | 7.62 | 7.3152 | Shallow foundation | Concrete | 2020 | Construction | 60 | Tally LCA | Voluntary: Internal Benchmarking | BSECF | No |  | 30729932.2074 | 9491584.8725 | 967.8719 | 298.9476
171 | Canada | Canada | British Columbia | Zone 4C (Mixed Marine) | 2019 |  |  | New Construction | Type II-A | Below Grade | 13600 | 10350 | 3250 |  | Residential: Multifamily (5 or more units) | Residential: Multifamily (5 or more units) | Office | 850 | 99 | 11 to 15 | 3 | 46-60 m | 10935.6121 | 0.5 | 30 | 30 | C | D | 44.704 | Concrete: Non-PT framing | Concrete: CIP | Concrete: Shear walls | Primary system defined above is on a podium | Concrete: PT framing | Concrete: CIP | 6.096 | 6.096 | Shallow foundation | Concrete | 2023 | Construction | 60 | Tally LCA | Voluntary: Internal Benchmarking | BSECF | No |  | 18145027.4605 | 6722118.2349 | 1334.1932 | 494.2734
172 | Canada | Canada | British Columbia | Zone 4C (Mixed Marine) | 2018 |  |  | New Construction | Type IV-B | No Parking | 18900 | 18900 |  |  | Residential: Multifamily (5 or more units) | Residential: Multifamily (5 or more units) |  | 1018 | 471 | 11 to 15 | 1 | 31-45 m | 10655.4167 | 0.28 |  |  | C | D | 44.704 | Wood: Engineered panels | Steel: Columns | Concrete: Shear walls | Not a podium building |  |  | 4.2062 | 3.4 | Shallow foundation | Other | 2023 | Construction Documents | 60 | Tally LCA | Voluntary: Internal Benchmarking | BSECF | Yes | 0.09 | 15978838.0976 | 7817188.1011 | 845.4412 | 413.6078
174 | United States | Pacific Northwest | Washington | Zone 4C (Mixed Marine) | 2012 | 2012 | 2018 | New Construction | Type III-B | No Parking | 5400 | 5400 |  |  | Public Assembly | Public Assembly | Office | 1702 |  | 2 to 5 | 0 | 15.1-22.5 m | 10990.7965 | 0.15 | 18 | 38 | D | D | 51.4096 | Steel: Frame + concrete on metal deck | Steel: Columns | Steel: Braced frames | Not a podium building |  |  | 9.7536 | 7.9248 | Deep foundation < 50' (15m) | Steel | 2020 | Completed | 60 | Tally LCA | Voluntary: Internal Benchmarking | BSECF | Yes |  | 9041074.9724 | 3475298.3348 | 1674.2731 | 643.5738
175 | United States | Pacific Northwest | Oregon | Zone 4C (Mixed Marine) | 2019 | 2019 | 2021 | New Construction | Type III-A | No Parking | 16800 | 16800 |  |  | Residential: Multifamily (5 or more units) | Residential: Multifamily (5 or more units) | Food Service | 4416 | 340 | 6 to 10 | 0 | 31-45 m | 16926.9266 | 0.356 | 26 | 40 | D | D | 58.1152 | Wood: Joists and sheathing | Wood: Light-frame | Wood: Shear panels | Primary system defined above is on a podium | Concrete: PT framing | Concrete: CIP | 7.9248 | 7.3152 | Shallow foundation | Wood: Light-frame | 2023 | Completed | 60 | Tally LCA | Required: LEED Proposed | BSECF | Yes | 0.11 | 11602516.5507 | 3875376.9848 | 690.626 | 230.6772
176 | United States | Pacific Northwest | Oregon | Zone 4C (Mixed Marine) | 2019 | 2019 | 2024 | New Construction | Type III-A | No Parking | 14800 | 14800 |  |  | Residential: Multifamily (5 or more units) | Residential: Multifamily (5 or more units) | Education | 1757 | 320 | 6 to 10 | 0 | 22.6-30 m | 15205.8985 | 0.3 | 26 | 33 | D | D | 42.9158 | Wood: Joists and sheathing | Wood: Light-frame | Wood: Shear panels | Primary system defined above is on a podium | Concrete: PT framing | Concrete: CIP | 7.62 | 6.7056 | Shallow foundation | Wood: Light-frame | 2021 | Construction | 60 | Tally LCA | Required: LEED Proposed | BSECF | Yes | 0.36 | 4935333.131 | 1707105.4661 | 333.4685 | 115.345
177 | United States | Pacific Northwest | Washington | Zone 4C (Mixed Marine) | 2015 | 2015 | 2020 | New Construction | Type V-B | No Parking | 5950 | 5950 |  |  | Education | Education | Public Assembly | 2344 |  | 2 to 5 | 0 | 7.6-15 m | 14738.968 | 0.284 | 18 | 36 | C | D | 51.4096 | Steel: Other | Steel: Columns | Steel: Braced frames | Not a podium building |  |  | 8.5344 | 7.0104 | Shallow foundation | Steel | 2021 | Completed | 60 | Tally LCA | Voluntary: Internal Benchmarking | BSECF | Yes |  | 4648578.6932 | 2218036.9686 | 781.2737 | 372.7793
178 | United States | Pacific Northwest | Washington | Zone 4C (Mixed Marine) | 2012 | 2012 | 2017 | New Construction | Type V-B | No Parking | 4450 | 4450 |  |  | Other | Mercantile |  | 930 |  | 1 | 0 | 7.6-15 m | 7811.7488 | 0.38 | 29.4 | 38 | D | D | 49.1744 | Wood: Other | Wood: Mass timber | Steel: Braced frames | Primary system defined above is on a podium | Concrete: Non-PT framing | Concrete: CIP | 8.2296 | 7.9248 | Deep foundation < 50' (15m) | Wood: Mass Timber | 2021 | Completed | 60 | Tally LCA | Voluntary: Internal Benchmarking | BSE | No |  | 7629944.374 | 2997242.8026 | 1714.5942 | 673.5377
179 | United States | Pacific Northwest | Washington | Zone 4C (Mixed Marine) | 2015 | 2015 | 2024 | New Construction | Type II-B | No Parking | 3700 | 3700 |  |  | Education | Education | Office | 1081 |  | 2 to 5 | 1 | 7.6-15 m | 6023.8305 | 0.36 | 26 | 40 | D | D | 49.1744 | Steel: Frame + concrete on metal deck | Steel: Columns | Steel: Braced frames | Not a podium building |  |  | 8.2296 | 7.0104 | Deep foundation < 50' (15m) | Steel | 2021 | Completed | 60 | Tally LCA | Voluntary: Internal Benchmarking | BSECF | No |  | 3809442.1009 | 2412325.7967 | 1029.5789 | 651.9799
180 | United States | Pacific Northwest | Washington | Zone 4C (Mixed Marine) | 2018 | 2018 | 2026 | New Construction | Type V-B | No Parking | 1920 | 1920 |  |  | Education | Education | Office | 438 |  | 2 to 5 | 1 | 7.6-15 m | 3346.0874 | 0.37 | 18 | 37 | D | D | 46.9392 | Wood: Engineered panels | Wood: Mass timber | Steel: Braced frames | Primary system defined above is on a podium | Steel: Frame + concrete on metal deck | Concrete: CIP | 6.096 | 3.2004 | Shallow foundation | Wood: Mass Timber | 2023 | Design Development | 60 | Tally LCA | Voluntary: Design Milestone Tracking | BSECF | Yes |  | 1505747.1458 | 558917.4705 | 784.2433 | 291.1028
181 | United States | Pacific Northwest | Washington | Zone 4C (Mixed Marine) | 2018 | 2018 | 2024 | New Construction | Type V-B | No Parking | 1410 | 1410 |  |  | Public Assembly | Public Assembly | Education | 1094 |  | 1 | 0 | 7.6-15 m | 3177.1897 | 0.12 | 13 | 40 | D | D | 46.9392 | Steel: Frame + bare metal deck | Concrete: Precast | Concrete: Shear walls | Not a podium building |  |  | 17.0688 | 2.4384 | Shallow foundation | Steel/Concrete | 2023 | Construction | 60 | Tally LCA | Required: LEED Proposed | BSECF | No |  | 1016797.2818 | 373480.5855 | 721.1328 | 264.8798
182 | United States | Pacific Northwest | Washington | Zone 4C (Mixed Marine) | 2018 | 2018 | 2024 | New Construction | Type V-B | No Parking | 3500 | 3500 |  |  | Education | Education | Office | 903 |  | 2 to 5 | 0 | 7.6-15 m | 5486.0151 | 0.5 | 19 | 40 | D | D | 46.9392 | Wood: Engineered panels | Wood: Mass timber | Wood: Shear panels | Not a podium building |  |  | 7.0104 | 3.6576 | Shallow foundation | Wood: Mass Timber | 2023 | Construction Documents | 60 | Tally LCA | Required: LEED Proposed | BSECF | Yes |  | 2014877.4073 | 834363.6678 | 575.6793 | 238.3896
183 | United States | Pacific Northwest | Washington | Zone 4C (Mixed Marine) | 2018 | 2018 | 2024 | New Construction | Type II-B | No Parking | 4750 | 4750 |  |  | Education | Education | Office | 1016 |  | 2 to 5 | 0 | 7.6-15 m | 7424.2503 | 0.2855 | 18 | 53 | C | D | 46.4922 | Steel: Frame + concrete on metal deck | Steel: Columns | Steel: Braced frames | Not a podium building |  |  | 9.144 | 7.3152 | Shallow foundation | Steel | 2023 | Design Development | 60 | Tally LCA | Required: LEED Proposed | BSECF | Yes | 0.1575 | 3214432.9762 | 1441857.7102 | 676.7227 | 303.549
184 | United States | Pacific Northwest | Washington | Zone 4C (Mixed Marine) | 2012 | 2012 | 2019 | New Construction | Type V-A | Above grade, within footprint of main structure | 9400 | 8860 | 540 |  | Residential: Multifamily (5 or more units) | Residential: Multifamily (5 or more units) | Mercantile | 706 | 115 | 6 to 10 | 0 | 15.1-22.5 m | 7380.2608 | 0.244 | 21 | 45 | C | D | 49.1744 | Wood: Joists and sheathing | Wood: Light-frame | Wood: Shear panels | Primary system defined above is on a podium | Concrete: PT framing | Concrete: CIP | 8.5344 | 6.858 | Shallow foundation | Wood: Light-frame | 2023 | Completed | 60 | Tally LCA | Voluntary: Performance Declaration | BSECF | Yes |  | 4520245.749 | 1453560.6699 | 480.8772 | 154.6341
185 | United States | Pacific Northwest | Washington | Zone 4C (Mixed Marine) | 2015 | 2015 | 2024 | New Construction | Type V-B | No Parking | 990 | 990 |  |  | Office | Office | Public Assembly | 143 |  | 2 to 5 | 0 | 7.6-15 m | 1601.7406 | 0.26 | 19 | 38 | F | D | 49.1744 | Wood: Other | Wood: Light-frame | Wood: Shear panels | Primary system defined above is on a podium | Concrete: Other | Steel: Columns | 7.3152 | 6.7056 | Deep foundation < 50' (15m) | Wood: Light-frame | 2022 | Construction Documents | 60 | Tally LCA | Required: LEED Proposed | BSECF | Yes | 0.28 | 599806.6835 | 231840.5152 | 605.8653 | 234.1823
186 | United States | Pacific Northwest | Washington | Zone 4C (Mixed Marine) | 2015 | 2015 | 2022 | New Construction | Type III-B | No Parking | 9300 | 9300 |  |  | Education | Education |  | 84372 |  | 2 to 5 | 1 | 15.1-22.5 m |  | 0.269 | 25 | 40 | C | D | 51.4096 | Steel: Other | Steel: Columns | Steel: Braced frames | Not a podium building |  |  | 16.1544 | 9.144 | Deep foundation < 50' (15m) | Steel | 2022 | Construction | 60 | Tally LCA | Required: LEED Proposed | BSECF | Yes |  | 6000130.278 | 2783658.2261 | 645.1753 | 299.3181
187 | United States | Pacific Northwest | Washington | Zone 4C (Mixed Marine) | 2015 | 2015 | 2022 | New Construction | Type V-B | No Parking | 1610 | 1610 |  |  | Education | Education |  | 830 |  | 2 to 5 | 1 | 7.6-15 m | 3089.2106 | 0.32 | 24 | 55 | D | D | 49.1744 | Wood: Engineered panels | Wood: Mass timber | Wood: Shear panels | Primary system defined above is on a podium | Concrete: PT framing | Concrete: CIP | 8.0772 | 6.096 | Shallow foundation | Wood: Mass Timber | 2022 | Construction | 60 | Tally LCA | Voluntary: Internal Benchmarking | BSECF | Yes |  | 1833963.9324 | 720101.5569 | 1139.108 | 447.268
189 | United States | Pacific Northwest | Washington | Zone 4C (Mixed Marine) | 2012 | 2012 | 2017 | New Construction | Type I-A | Below Grade | 12000 | 0 | 12000 |  | Other | Parking |  |  |  | 1 | 4 or more | 7.6-15 m |  |  |  |  | D | D | 49.1744 | Concrete: PT framing | Concrete: CIP | Concrete: Shear walls | Not a podium building |  |  | 8.2296 | 7.9248 | Deep foundation < 50' (15m) | Concrete | 2021 | Completed | 60 | Tally LCA | Voluntary: Internal Benchmarking | BSE | No |  | 15796828.9633 | 4236510.1432 | 1316.4024 | 353.0425
190 | United States | Pacific Northwest | Washington | Zone 4C (Mixed Marine) | 2012 | 2012 | 2015 | New Construction | Type I-B | No Parking | 3150 | 3150 |  |  | Education | Education |  | 590 |  | 2 to 5 | 0 | 15.1-22.5 m |  |  |  |  | C | D | 44.704 | Concrete: PT framing | Concrete: CIP | Concrete: Shear walls | Not a podium building |  |  | 14.9352 | 4.2672 | Deep foundation < 50' (15m) | Concrete | 2021 | Completed | 60 | Tally LCA | Voluntary: Internal Benchmarking | BSECF | No |  | 5346053.5383 | 1992734.9678 | 1697.1599 | 632.6143
191 | United States | Pacific Northwest | Washington | Zone 4C (Mixed Marine) | 2018 | 2018 | 2025 | New Construction | Type V-A | Below Grade | 13800 | 11350 | 2450 |  | Residential: Multifamily (5 or more units) | Residential: Multifamily (5 or more units) |  | 669 | 80 | 2 to 5 | 1 | 15.1-22.5 m |  | 0.18 | 21 | 38 | C | D | 43.8099 | Wood: Joists and sheathing | Wood: Light-frame | Light Frame shear panels | Primary system defined above is on a podium | Concrete: PT framing | Concrete: CIP | 6.0198 | 6.6294 | Shallow foundation | Wood: Light-frame | 2022 | Design Development | 60 | Tally LCA | Voluntary: Internal Benchmarking | BSECF | Yes |  | 5814800.9139 | 2675613.5589 | 421.3624 | 193.885
192 | United States | Pacific Northwest | Washington | Zone 4C (Mixed Marine) | 2018 | 2018 | 2024 | New Construction | Type III-A | Above grade, within footprint of main structure | 57500 | 41600 | 15900 |  | Residential: Multifamily (5 or more units) | Residential: Multifamily (5 or more units) | Mercantile | 2383 | 234 | 6 to 10 | 1 | 22.6-30 m |  | 0.1932 | 25 | 38 | C | D | 43.3629 | Wood: Joists and sheathing | Wood: Light-frame | Light Frame shear panels | Primary system defined above is on a podium | Concrete: PT framing | Concrete: CIP | 8.0772 | 5.4254 | Shallow foundation | Wood: Light-frame | 2022 | Construction | 60 | Tally LCA | Voluntary: Internal Benchmarking | BSECF | Yes |  | 26859603.5497 | 8173299.9928 | 467.1235 | 142.1443
193 | United States | Pacific Northwest | Washington | Zone 4C (Mixed Marine) | 2018 | 2018 | 2024 | New Construction | Type III-B | Above grade, within footprint of main structure | 4000 | 3660 | 340 |  | Office | Office | Mercantile | 639 |  | 2 to 5 | 0 | 15.1-22.5 m |  | 0.2965 | 31.6 | 49 | F | D | 43.3629 | Wood: Engineered panels | Wood: Mass timber | Wood: Shear panels | Not a podium building |  |  | 6.096 | 7.3152 | Shallow foundation | Wood: Mass Timber | 2022 | Design Development | 60 | Tally LCA | Required: LEED Proposed | BSECF | Yes | 0.64 | 1975607.3894 | 913795.8697 | 493.9018 | 228.449
194 | United States | Pacific Northwest | Washington | Zone 4C (Mixed Marine) | 2018 | 2018 | 2024 | New Construction | Type III-A | No Parking | 17900 | 17900 |  |  | Residential: Multifamily (5 or more units) | Residential: Multifamily (5 or more units) | Mercantile | 1421 | 186 | 6 to 10 | 1 | 22.6-30 m |  | 0.3302 | 25 | 38 | C | D | 43.3629 | Wood: Joists and sheathing | Wood: Light-frame | Light Frame shear panels | Primary system defined above is on a podium | Concrete: PT framing | Concrete: CIP | 9.205 | 7.3152 | Shallow foundation | Wood: Light-frame | 2022 | Design Development | 60 | Tally LCA | Voluntary: Internal Benchmarking | BSECF | Yes |  | 9285145.0256 | 3482606.5627 | 518.7232 | 194.559
195 | United States | Pacific Northwest | Washington | Zone 4C (Mixed Marine) | 2015 | 2015 |  | New Construction | Type I-A | No Parking | 24500 | 24500 |  |  | Office | Office | Mercantile | 2065 |  | 11 to 15 | 0 | 46-60 m | 14881.5742 | 0.48 |  |  | C | D | 49.1744 | Steel: Frame + concrete on metal deck | Steel: Columns | Steel: Braced frames | Not a podium building |  |  | 9.144 |  | Other Foundation System | Steel | 2023 | Construction | 60 | Tally LCA | Required: LEED Proposed | BSECF | No |  | 19558788.9408 | 12323219.9635 | 798.3179 | 502.9886
196 | United States | Pacific Northwest | Washington | Zone 4C (Mixed Marine) | 2015 | 2015 |  | New Construction | Type I-A | Below Grade | 71000 | 52700 | 18300 |  | Residential: Multifamily (5 or more units) | Residential: Multifamily (5 or more units) | Mercantile | 812 | 548 | 21 or more | 4 or more | Over 90 m | 34950.0157 | 0.81 |  |  | D | D | 49.1744 | Concrete: PT framing | Concrete: CIP | Concrete: Shear walls | Primary system defined above is on a podium | Concrete: PT framing | Concrete: CIP | 9.4488 | 6.096 | Shallow foundation | Concrete | 2023 | Completed | 60 | Tally LCA | Voluntary: Internal Benchmarking | BSECF | No |  | 107920451.5184 | 43105287.9008 | 1520.0064 | 607.1167
197 | United States | Pacific Northwest | Washington | Zone 4C (Mixed Marine) | 2015 | 2015 |  | New Construction | Type I-A | Below Grade | 69000 | 54700 | 14300 |  | Healthcare | Healthcare | Mercantile | 5036 |  | 11 to 15 | 3 | 61-90 m | 33392.8685 | 0.4 |  |  | C | D | 48.7274 | Steel: Frame + concrete on metal deck | Steel: Columns | Concrete: Moment frames | Not a podium building |  |  | 9.7536 | 9.7536 | Shallow foundation | Steel/Concrete | 2023 | Construction Documents | 60 | Tally LCA | Voluntary: Internal Benchmarking | BSECF | No |  | 62535454.3385 | 35607743.5031 | 906.3109 | 516.0543
198 | United States | Pacific Northwest | Washington | Zone 4C (Mixed Marine) | 2018 | 2018 | 2024 | New Construction | Type V-B | Below Grade | 7200 | 6830 | 370 |  | Other | Lodging | Mercantile | 1005 |  | 2 to 5 | 0 | 7.6-15 m |  | 0.0687 | 25 | 38 | E | D | 49.1744 | Wood: Joists and sheathing | Wood: Light-frame | Light Frame shear panels | Not a podium building |  |  | 4.2672 | 8.2296 | Shallow foundation | Wood: Light-frame | 2022 | Design Development | 60 | Tally LCA | Voluntary: Internal Benchmarking | BSECF | Yes |  | 2308371.0753 | 3146811.3051 | 320.6071 | 437.0571
200 | United States | Pacific Northwest | Washington | Zone 4C (Mixed Marine) | 2015 | 2015 | 2023 | New Construction | Type II-A | No Parking | 91500 | 91500 |  |  | Office | Office | Food Service |  |  | 2 to 5 | 2 | 7.6-15 m | 70156.0721 |  |  |  | C | D | 49.1744 | Concrete: PT framing | Concrete: CIP | Concrete: Shear walls | Not a podium building |  |  | 9.144 | 9.144 | Deep foundation < 50' (15m) | Concrete | 2021 | Construction | 60 | Tally LCA | Required: LEED Proposed | BSE | Yes | 0.2396 | 121620384.9329 | 32577938.7746 | 1329.1845 | 356.043
201 | United States | Pacific Northwest | Washington | Zone 4C (Mixed Marine) |  |  |  | New Construction | Type III-A | No Parking | 5000 | 5000 |  |  | Public Assembly | Public Assembly | Other | 1602 |  | 1 | 0 | 7.6-15 m | 4875.9211 | 0.29 | 11 | 37 | D | D | 49.1744 | Wood: Engineered panels | Wood: Mass timber | Steel: Braced frames | Not a podium building |  |  | 6.096 | 9.144 | Shallow foundation | Wood: Mass Timber | 2023 | Completed | 60 | Tally LCA | Voluntary: Internal Benchmarking | BSECF | Yes |  | 7197257.6443 | 3656279.0214 | 1439.4515 | 731.2558
203 | United States | Pacific Northwest | Washington | Zone 4C (Mixed Marine) | 2015 | 2015 | 2025 | New Construction | Type III-A | Below Grade | 26000 | 15800 | 10200 |  | Office | Office | Warehouse and Storage | 2300 |  | 2 to 5 | 3 | 15.1-22.5 m |  |  |  |  | D | D | 49.1744 | Steel: Frame + concrete on metal deck | Wood: Mass timber | Steel: Braced frames | Not a podium building |  |  | 7.3152 | 5.1816 | Deep foundation < 50' (15m) | Other | 2022 | Construction Documents | 60 | Tally LCA | Required: LEED Proposed | BSE | Yes | 0.12 | 25026865.1835 | 7095790.0199 | 962.5717 | 272.915
204 | United States | Pacific Northwest | Washington | Zone 4C (Mixed Marine) | 2015 | 2015 |  | New Construction | Type I-A | Below Grade | 125000 | 84250 | 40750 |  | Healthcare | Healthcare | Office | 6837 |  | 16 to 20 | 4 or more | 61-90 m | 45968.9618 | 0.53 |  |  | C | D | 46.9392 | Steel: Frame + concrete on metal deck | Steel: Cold-formed | Concrete: Other | Primary system defined above is a podium | Concrete: Non-PT framing | Concrete: CIP | 9.7536 | 4.8768 | Other Foundation System | Steel/Concrete | 2023 | Construction Documents | 60 | Tally LCA | Voluntary: Internal Benchmarking | BSECF | No |  | 114781801.3619 | 36166103.6201 | 918.2544 | 289.3288
206 | United States | Pacific Northwest | Washington | Zone 4C (Mixed Marine) | 2015 | 2015 |  | New Construction | Type II-B | No Parking | 5800 | 5800 |  |  | Laboratory | Laboratory | Office | 635 |  | 2 to 5 | 0 | 15.1-22.5 m | 7590.8254 | 0.51 |  |  | D | C | 49.1744 | Concrete: PT framing | Concrete: CIP | Concrete: Other | Not a podium building |  |  | 6.4008 | 3.2004 | Shallow foundation | Concrete | 2023 | Construction Documents | 60 | Tally LCA | Voluntary: Design Milestone Tracking | BSECF | No |  | 8238261.1042 | 3179241.5782 | 1420.3898 | 548.1451
207 | United States | Pacific Northwest | Washington | Zone 4C (Mixed Marine) | 2006 | 2006 | 2010 | New Construction | Type III-B | No Parking | 3000 | 3000 |  |  | Office | Office | Laboratory | 232 |  | 2 to 5 | 0 | 15.1-22.5 m |  |  | 23 | 30 | D | D | 37.9984 | Steel: Frame + concrete on metal deck | Steel: Columns | Steel: Braced frames | Not a podium building |  |  | 5.7912 | 5.1816 | Shallow foundation | Steel | 2021 | Completed | 60 | Tally LCA | Voluntary: Internal Benchmarking | BSECF | No |  | 2010750.8614 | 1437486.2221 | 670.2503 | 479.1621
209 | United States | Pacific Northwest | Washington | Zone 4C (Mixed Marine) | 2015 | 2015 | 2023 | New Construction | Type III-A | Below Grade | 8700 | 7690 | 1010 |  | Residential: Multifamily (5 or more units) | Residential: Multifamily (5 or more units) | Mercantile | 471 | 80 | 6 to 10 | 2 | 15.1-22.5 m |  | 0.2945 | 21 | 38 | C | D | 49.1744 | Wood: Joists and sheathing | Wood: Light-frame | Light Frame shear panels | Primary system defined above is on a podium | Concrete: PT framing | Concrete: CIP | 6.096 | 3.048 | Shallow foundation | Wood: Light-frame | 2022 | Construction Documents | 60 | Tally LCA | Voluntary: Design Iteration Analysis | BSECF | Yes |  | 6408732.3206 | 2225947.5729 | 736.6359 | 255.856
210 | United States | Pacific Northwest | Washington | Zone 4C (Mixed Marine) | 2015 | 2015 | 2022 | New Construction | Type III-A | Below Grade | 4900 | 4360 | 540 |  | Residential: Multifamily (5 or more units) | Residential: Multifamily (5 or more units) | Mercantile | 345 | 48 | 6 to 10 | 2 | 22.6-30 m |  | 0.1454 | 21 | 38 | C | D | 49.1744 | Wood: Joists and sheathing | Wood: Light-frame | Light Frame shear panels | Primary system defined above is on a podium | Concrete: PT framing | Concrete: CIP | 4.8768 | 7.1628 | Shallow foundation | Wood: Light-frame | 2022 | Construction Documents | 60 | Tally LCA | Voluntary: Internal Benchmarking | BSECF | Yes |  | 3799220.7245 | 1661214.1745 | 775.3512 | 339.0233
212 | United States | Pacific Northwest | Washington | Zone 4C (Mixed Marine) | 2012 | 2012 |  | New Construction | Type I-B | No Parking | 16600 | 16600 |  |  | Laboratory | Laboratory | Office | 2368 |  | 6 to 10 | 2 | 31-45 m | 16238.4225 | 0.29 |  |  | C | D | 51.4096 | Concrete: PT framing | Concrete: CIP | Concrete: Shear walls | Not a podium building |  |  | 6.4008 | 4.6482 | Shallow foundation | Concrete | 2023 | Completed | 60 | Tally LCA | Voluntary: Internal Benchmarking | BSECF | No |  | 22624211.9178 | 7533296.5363 | 1362.9043 | 453.813
213 | United States | Eastern | Massachusetts | Zone 5A (Cool Humid) | 2015 | 2020 | 2024 | New Construction | Type V-A | No Parking | 2950 | 2950 |  |  | Public Assembly | Public Assembly |  | 927 |  | 2 to 5 | 0 | 15.1-22.5 m | 1258.8356 | 0.26 | 30 | 50 | C | B | 61.6915 | Steel: Frame + bare metal deck | Steel: Columns | Steel: Moment frames | Not a podium building |  |  | 8.8392 | 7.4676 | Shallow foundation | Steel | 2023 | Construction Documents | 60 | One Click LCA | Required: Governing Policy | BSE | Yes | 0.42 | 1622792.8 | 634417.31 | 550.0993 | 215.0567
214 | United States | Eastern | Massachusetts | Zone 5A (Cool Humid) | 2015 | 2020 | 2023 | New Construction | Type I-A | Below Grade | 38750 | 29450 | 9300 |  | Laboratory | Laboratory | Office | 3660 |  | 6 to 10 | 2 | 31-45 m | 8918.688 | 0.2356 | 15 | 38 | D | B | 62.1386 | Steel: Frame + concrete on metal deck | Steel: Columns | Steel: Braced frames | Not a podium building |  |  | 11.2776 | 10.0584 | Deep foundation < 50' (15m) | Steel | 2023 | Construction Documents | 60 | One Click LCA | Required: LEED Proposed | BSE | No |  | 57441628.43 | 15913819.95 | 1482.3646 | 410.6792
215 | United States | Eastern | Massachusetts | Zone 5A (Cool Humid) | 2015 | 2018 |  | New Construction | Type I-B | No Parking | 18800 | 18800 |  |  | Education | Education |  | 3107 |  | 2 to 5 | 0 | 7.6-15 m | 16258.025 | 0.25 |  |  | D | B | 61.2445 | Steel: Frame + concrete on metal deck | Steel: Columns | Steel: Braced frames | Not a podium building |  |  | 9.144 | 9.144 | Shallow foundation | Steel | 2023 | Construction | 60 | Tally LCA | Voluntary: Internal Benchmarking | BSECF | No |  | 18960166.9231 | 7635890.001 | 1008.5195 | 406.1644
216 | United States | Eastern |  | Zone 5A (Cool Humid) |  |  |  | New Construction | Type II-B | No Parking | 2100 | 2100 |  |  | Office | Office | Residential: Multifamily (2-4 units) | 432 | 3 | 2 to 5 | 0 | 7.6-15 m | 4323.4269 | 0.28 |  |  | D | B | 53.6448 | Steel: Frame + concrete on metal deck | Steel: Columns | Steel: Braced frames | Not a podium building |  |  | 6.096 | 2.4384 | Deep foundation < 50' (15m) | Steel | 2023 | Completed | 60 | Tally LCA | Voluntary: Internal Benchmarking | BSECF | No |  | 1920933.8791 | 1144096.0552 | 914.7304 | 544.8076
217 | United States | Eastern | Massachusetts | Zone 5A (Cool Humid) | 2015 | 2018 |  | New Construction | Type II-A | No Parking | 7950 | 7950 |  |  | Education | Education |  | 1120 |  | 2 to 5 | 0 | 15.1-22.5 m | 8415.8041 | 0.22 |  | 30 | D | B | 62.1386 | Steel: Frame + concrete on metal deck | Steel: Columns | Steel: Braced frames | Not a podium building |  |  | 8.5344 | 7.62 | Shallow foundation | Steel | 2023 | Construction | 60 | Tally LCA | Required: Governing Policy | BSECF | No |  | 8703443.4717 | 4034430.9856 | 1094.7728 | 507.4756
218 | Canada | Canada |  | Zone 5A (Cool Humid) | 2012 | 2012 |  | New Construction | Type I-B | No Parking | 11000 | 11000 |  |  | Public Assembly | Public Assembly |  | 2247 |  | 2 to 5 | 1 | 7.6-15 m | 11026.3784 | 0.16 |  |  | C | A | 55.88 | Steel: Other | Steel: Columns | Steel: Braced frames | Not a podium building |  |  | 39.624 | 7.62 | Shallow foundation | Steel | 2023 | Construction | 60 | Tally LCA | Voluntary: Internal Benchmarking | BSECF | No |  | 8549255.2614 | 4516729.7208 | 777.205 | 410.6118
219 | Canada | Canada |  | Zone 5A (Cool Humid) | 2012 | 2012 |  | New Construction | Type I-B | No Parking | 14800 | 14800 |  |  | Public Assembly | Public Assembly |  | 2585 |  | 2 to 5 | 1 | 7.6-15 m | 14755.0403 | 0.27 | 32 | 52 | D | A | 38.8925 | Steel: Frame + bare metal deck | Steel: Columns | Steel: Braced frames | Not a podium building |  |  |  | 6.096 | Shallow foundation | Steel | 2023 | Construction | 60 | Tally LCA | Required: LEED Proposed | BSECF | No |  | 19353537.8674 | 8680604.087 | 1307.6715 | 586.5273
220 | United States | Eastern | Massachusetts | Zone 5A (Cool Humid) | 2015 | 2020 | 2024 | New Construction | Type V-B | Above grade, within footprint of main structure | 590 | 440 | 150 |  | Public Order and Safety | Public Order and Safety |  | 60 |  | 2 to 5 | 0 | 7.6-15 m | 754.8369 | 0.11 | 22.5 | 40 | D | C | 62.1386 | Steel: Frame + concrete on metal deck | Steel: Columns | Steel: Braced frames | Not a podium building |  |  | 6.096 | 4.8768 | Deep foundation < 50' (15m) | Steel | 2023 | Construction Documents | 60 | One Click LCA | Required: LEED Proposed | BSE | No |  | 1157300.45 | 449105.59 | 1961.5262 | 761.1959
222 | United States | Eastern | Massachusetts | Zone 5A (Cool Humid) | 2015 | 2020 | 2023 | New Construction | Type I-A | No Parking | 47750 | 47750 |  |  | Laboratory | Laboratory | Office | 5250 |  | 11 to 15 | 0 | 61-90 m | 18306.5361 | 0.38 | 14 | 40 | D | B | 62.1386 | Steel: Frame + concrete on metal deck | Steel: Columns | Steel: Braced frames | Not a podium building |  |  | 13.4112 | 10.0584 | Deep foundation < 50' (15m) | Steel | 2023 | Construction Documents | 60 | One Click LCA | Required: LEED Proposed | BSE | Yes | 0.087 | 36251982.53 | 14881367.22 | 759.2038 | 311.6517
223 | United States | Eastern | Massachusetts | Zone 5A (Cool Humid) | 2015 | 2020 | 2024 | New Construction | Type I-A | Below Grade | 33000 | 25550 | 7450 |  | Laboratory | Laboratory | Office | 3160 |  | 11 to 15 | 2 | 46-60 m | 15626.2846 | 0.33 | 37 | 20 | D | B | 56.7741 | Steel: Frame + concrete on metal deck | Steel: Columns | Steel: Braced frames | Not a podium building |  |  | 13.4112 | 10.0584 | Deep foundation < 50' (15m) | Steel | 2023 | Construction Documents | 60 | One Click LCA | Required: LEED Proposed | BSE | No |  | 62096521.66 | 20149402.85 | 1881.7128 | 610.588
224 | United States | Eastern | Massachusetts | Zone 5A (Cool Humid) |  | 2018 |  | New Construction | Type V-A | No Parking | 5100 | 5100 |  |  | Public Assembly | Public Assembly |  | 1578 |  | 2 to 5 | 1 | 15.1-22.5 m | 3582.8042 | 0.35 |  |  | D | B | 62.1386 | Wood: Engineered panels | Wood: Mass timber | Concrete: Shear walls | Not a podium building |  |  | 6.4008 | 4.572 | Shallow foundation | Wood: Mass Timber | 2023 | Construction | 60 | Tally LCA | Voluntary: Internal Benchmarking | BSECF | Yes | 0.6 | 6081946.497 | 2408273.3809 | 1192.5385 | 472.2105
225 | United States | Eastern |  | Zone 5A (Cool Humid) | 2015 | 2009 |  | New Construction | Type I-A | No Parking | 25000 | 25000 |  |  | Healthcare | Healthcare |  | 2062 |  | 6 to 10 | 2 | 22.6-30 m | 12133.1318 | 0.4 |  |  | D | C | 56.7741 | Steel: Frame + concrete on metal deck | Steel: Columns | Steel: Moment frames | Primary system defined above is on a podium | Concrete: Non-PT framing | Concrete: CIP | 10.668 | 10.668 | Deep foundation > 50' (15m) | Steel | 2023 | Construction | 60 | Tally LCA | Voluntary: Internal Benchmarking | BSECF | Yes | 0.106 | 36988876.0124 | 14511493.3023 | 1479.555 | 580.4597
226 | United States | Great Lakes Midwest |  | Zone 5A (Cool Humid) | 2017 | 2012 |  | New Construction | Type I-B | Above grade, within footprint of main structure | 29000 | 21450 | 7550 |  | Office | Office |  | 2444 |  | 2 to 5 | 0 | 22.6-30 m | 22975.0977 | 0.62 | 30 | 30 | D | B | 53.6448 | Steel: Frame + concrete on metal deck | Concrete: CIP | Concrete: Shear walls | Not a podium building |  |  | 9.144 | 11.5824 | Deep foundation < 50' (15m) | Steel/Concrete | 2023 | Completed | 60 | Tally LCA | Voluntary: Internal Benchmarking | BSE | Yes | 0.19 | 35069432.2768 | 9406117.4347 | 1209.2908 | 324.3489
227 | United States | Great Lakes Midwest |  | Zone 5A (Cool Humid) | 2018 | 2018 |  | New Construction | Type I-B | Below Grade | 78500 | 75950 | 2550 |  | Public Assembly | Public Assembly |  | 31788 |  | 2 to 5 | 1 | 31-45 m | 75065.624 | 0.116 |  |  | D | B | 50.9626 | Steel: Frame + concrete on metal deck | Steel: Columns | Steel: Braced frames | Not a podium building |  |  |  |  | Deep foundation < 50' (15m) | Steel | 2023 | Construction Documents | 60 | Tally LCA | Voluntary: Internal Benchmarking | BSE | Yes | 0.508 | 61776520.1718 | 28160759.9093 | 786.962 | 358.7358
229 | United States | Eastern |  | Zone 5A (Cool Humid) | 2018 |  | 2022 | New Construction | Type II-B | No Parking | 24250 | 24250 |  |  | Warehouse and Storage | Warehouse and Storage |  |  |  | 2 to 5 | 0 | 22.6-30 m |  |  | 32 | 25 |  | C |  | Steel: Frame + bare metal deck | Steel: Columns | Concrete: Other | Not a podium building |  |  | 14.0208 | 14.6304 | Shallow foundation | Steel/Concrete | 2022 | Construction | 60 | One Click LCA | Required: LEED Proposed | BSECF | No |  | 41716772.38 | 13703453.84 | 1720.2793 | 565.0909
230 | United States | Eastern | Massachusetts | Zone 5A (Cool Humid) | 2018 | 2018 | 2026 | New Construction | Type II-B | No Parking | 3350 | 3350 |  |  | Laboratory | Laboratory |  | 465 |  | 2 to 5 | 0 | 15.1-22.5 m |  | 0.26 | 25 |  | D | B | 67.056 | Steel: Frame + concrete on metal deck | Steel: Columns | Steel: Braced frames | Not a podium building |  |  | 7.0104 | 2.1336 | Shallow foundation | Steel | 2023 | Design Development | 60 | Tally LCA | Required: Client Directive | BSECF | Yes |  | 2410021.7655 | 1146932.2946 | 719.4095 | 342.3678
231 | United States | Eastern | Massachusetts | Zone 5A (Cool Humid) | 2018 | 2018 | 2026 | New Construction | Type I-B | Below Grade | 54500 | 52960 | 1540 |  | Laboratory | Laboratory | Mercantile |  |  | 11 to 15 | 1 | 61-90 m |  |  |  |  | D | B | 48.2803 | Steel: Frame + concrete on metal deck | Steel: Columns | Concrete: Shear walls | Not a podium building |  |  | 10.0584 | 6.7056 | Deep foundation < 50' (15m) | Steel/Concrete | 2023 | Construction Documents | 60 | Tally LCA | Required: LEED Proposed | BSE | Yes | 0.065 | 52510142.3893 | 31402268.85 | 963.4889 | 576.1884
232 | United States | North Central |  | Zone 5A (Cool Humid) | 2012 | 2009 | 2022 | New Construction | Type II-B | No Parking | 840 | 840 |  |  | Education | Education |  | 60 |  | 2 to 5 | 0 | 7.6-15 m |  | 0.05 | 19 | 32 | D | D | 111.76 | Steel: Frame + concrete on metal deck | Steel: Cold-formed | Concrete: Moment frames | Not a podium building |  |  |  |  | Shallow foundation | Steel/Concrete | 2020 | Construction Documents | 60 | Tally LCA | Voluntary: Design Milestone Tracking | BSECF | Yes |  | 1387198.2327 | 593498.6065 | 1651.4265 | 706.546
233 | United States | North Central |  | Zone 5A (Cool Humid) | 2018 | 2018 | 2024 | New Construction | Type IV-B | No Parking | 5050 | 5050 |  |  | Public Assembly | Public Assembly | Office | 718 |  | 2 to 5 | 1 | 7.6-15 m |  | 0.12 | 20 | 32 | D | D | 111.76 | Wood: Engineered panels | Wood: Mass timber | Steel: Braced frames | Not a podium building |  |  |  |  | Shallow foundation | Wood: Mass Timber | 2023 | Construction Documents | 60 | Tally LCA | Voluntary: Design Milestone Tracking | BSECF | Yes |  | 4608489.1663 | 1704940.5045 | 912.5721 | 337.612
234 | United States | Great Lakes Midwest |  | Zone 5A (Cool Humid) | 2015 | 2015 | 2024 | New Construction | Type I-B | No Parking | 64500 | 64500 |  |  | Healthcare | Healthcare |  | 1132 |  | 11 to 15 | 2 | 61-90 m |  |  |  |  | C | A | 53.6448 | Steel: Frame + concrete on metal deck | Steel: Columns | Steel: Braced frames | Not a podium building |  |  | 12.192 | 9.144 | Deep foundation > 50' (15m) | Steel |  | Construction | 60 | One Click LCA | Required: LEED Proposed | BSE | Yes | 0.15 | 86212973.56 | 20783713.06 | 1336.6352 | 322.2281
235 | United States | Eastern |  | Zone 5A (Cool Humid) |  |  |  | New Construction | Type II-B | No Parking | 13600 | 13600 |  |  | Laboratory | Laboratory |  | 1386 |  | 2 to 5 | 0 | [5 empty] | D | B | 57.2211 | Steel: Frame + concrete on metal deck | Steel: Columns | Steel: Braced frames | Not a podium building |  |  | 10.0584 | 9.144 | Shallow foundation | Steel | 2021 | Construction Documents | 60 | One Click LCA | Required: LEED Proposed | BSE | Yes | 0.116 | 19066866.23 | 7021786.57 | 1401.9755 | 516.3078
236 | United States | Eastern |  | Zone 5A (Cool Humid) |  |  |  | New Construction | Type II-B | No Parking | 11500 | 11500 |  |  | Laboratory | Laboratory |  | 1175 |  | 2 to 5 | 0 | [5 empty] | D | B | 57.2211 | Steel: Frame + concrete on metal deck | Steel: Columns | Steel: Braced frames | Not a podium building |  |  | 10.0584 | 9.144 | Shallow foundation | Steel | 2021 | Construction Documents | 60 | One Click LCA | Required: LEED Proposed | BSE | Yes | 0.116 | 11356661.48 | 5641177.12 | 987.5358 | 490.5371
237 | United States | Eastern |  | Zone 5A (Cool Humid) | 2018 | 2015 | 2023 | New Construction | Type II-B | No Parking | 5850 | 5850 |  |  | Education | Education |  |  |  | 2 to 5 | 0 | 7.6-15 m | 2972.896 |  |  |  | D | B | 55.88 | Steel: Frame + concrete on metal deck | Steel: Columns | Concrete: Shear walls | Not a podium building |  |  | 10.0584 | 9.144 | Shallow foundation | Steel/Concrete | 2024 | Construction Documents | 60 | Tally LCA | Required: LEED Proposed | BSEF | Yes | 0.6218 | 3287881.421 | 1274461.2584 | 562.031 | 217.8566
239 | United States | Eastern |  | Zone 5A (Cool Humid) |  |  |  | New Construction | Type II-B | No Parking | 12600 | 12600 |  |  | Laboratory | Laboratory |  | 1513.5589 |  | 2 to 5 | 0 | [5 empty] | D | B | 57.2211 | Steel: Frame + concrete on metal deck | Steel: Columns | Steel: Braced frames | Not a podium building |  |  | 10.0584 | 9.144 | Shallow foundation | Steel | 2021 | Construction Documents | 60 | One Click LCA | Required: LEED Proposed | BSE | Yes | 0.116 | 11639519.57 | 5747571.82 | 923.7714 | 456.1565
240 | United States | Great Lakes Midwest |  | Zone 5A (Cool Humid) | 2018 |  | 2023 | New Construction | Type II-B | No Parking | 13700 | 13700 |  |  | Warehouse and Storage | Warehouse and Storage |  |  |  | 1 | 0 | 7.6-15 m |  |  |  | 30 |  | B | 51.4096 | Steel: Frame + bare metal deck | Steel: Columns | Concrete: Other | Not a podium building |  |  | 15.8496 | 14.097 | Shallow foundation | Steel/Concrete | 2022 | Construction | 60 | One Click LCA | Voluntary: Internal Benchmarking | BSECF | No |  | 18648446.11 | 4012007.93 | 1361.2004 | 292.8473
241 | United States | Great Lakes Midwest |  | Zone 5A (Cool Humid) | 2015 |  | 2022 | New Construction | Type V-B | No Parking | 28500 | 28500 |  |  | Warehouse and Storage | Warehouse and Storage |  | 245 |  | 1 | 0 | 7.6-15 m |  |  | 30 |  | D | C | 51.4096 | Steel: Frame + bare metal deck | Steel: Columns | Concrete: Other | Not a podium building |  |  | 16.764 | 16.764 | Shallow foundation | Steel/Concrete | 2022 | Completed | 60 | One Click LCA | Required: LEED Proposed | BSECF | No |  | 38099766.38 | 8132084.65 | 1336.8339 | 285.3363
242 | United States | Eastern | Massachusetts | Zone 5A (Cool Humid) | 2015 | 2015 | 2019 | New Construction | Type II-B | Below Grade | 25500 | 21850 | 3650 |  | Education | Education | Other |  |  | 2 to 5 | 1 | 22.6-30 m |  |  |  |  | D | B | 46.9392 | Steel: Frame + concrete on metal deck | Steel: Columns | Steel: Braced frames | Not a podium building |  |  | 7.62 | 7.62 | Shallow foundation | Steel | 2019 | Completed | 60 | Tally LCA | Required: LEED Proposed | BSE | No |  | 21724153.3765 | 11586703.4689 | 851.9276 | 454.3805
243 | United States | Eastern | Massachusetts | Zone 5A (Cool Humid) | 2015 | 2015 | 2022 | New Construction | Type II-A | No Parking | 16200 | 16200 |  |  | Education | Education |  |  |  | 2 to 5 | 0 | 15.1-22.5 m |  |  |  |  | D | B | 59.9034 | Steel: Other | Steel: Columns | Steel: Braced frames | Not a podium building |  |  | 8.5344 | 7.3152 | Shallow foundation | Steel | 2020 | Construction Documents | 60 | Tally LCA | Required: LEED Proposed | BSE | Yes | 0.25 | 10222465.3433 | 4236614.0741 | 631.0164 | 261.5194
244 | United States | Eastern | Massachusetts | Zone 5A (Cool Humid) | 2018 | 2018 | 2026 | New Construction | Type I-B | Below Grade | 57000 | 52150 | 4850 |  | Laboratory | Laboratory | Mercantile |  |  | 11 to 15 | 1 | 46-60 m |  |  |  | 30 | D | B | 57.2211 | Steel: Frame + concrete on metal deck | Steel: Columns | Steel: Braced frames | Not a podium building |  |  | 10.9728 | 10.8204 | Shallow foundation | Steel | 2023 | Construction | 60 | Tally LCA | Required: LEED Proposed | BSE | Yes | 0.08 | 48851955.4831 | 24664379.5145 | 857.0519 | 432.7084
245 | Canada | Canada |  | Zone 5A (Cool Humid) |  |  | 2024 | New Construction | Type I-A | Below Grade | 24000 | 20750 | 3250 |  | Residential: Multifamily (5 or more units) | Residential: Multifamily (5 or more units) |  |  | 355 | 21 or more | 3 | 61-90 m | 33762.5296 | 0.47 | 21 | 30 | C |  |  | Concrete: Non-PT framing | Concrete: CIP | Concrete: Shear walls | Primary system defined above is on a podium |  |  | 7.2238 | 5.9436 | Deep foundation < 50' (15m) | Concrete | 2022 | Construction Documents | 60 | One Click LCA | Voluntary: Hot Spot Analysis | BSECF | Yes | 0.36 | 40495682.17 | 7677928.84 | 1687.3201 | 319.9137
246 | Canada | Canada |  | Zone 5A (Cool Humid) |  |  | 2025 | New Construction | Type II-A | No Parking | 12600 | 12600 |  |  | Education | Education |  | 1933 |  | 2 to 5 | 0 | 15.1-22.5 m | 12033.2611 | 0.38 | 24 | 45 | D |  |  | Steel: Frame + concrete on metal deck | Steel: Columns | Concrete: Shear walls | Not a podium building |  |  | 7.62 | 6.7056 | Deep foundation < 50' (15m) | Steel/Concrete | 2023 | Construction Documents | 60 | One Click LCA | Voluntary: Internal Benchmarking | BSE | Yes | 0.48 | 10513299.61 | 3624164.89 | 834.3889 | 287.6321
247 | Canada | Canada |  | Zone 5A (Cool Humid) |  |  | 2026 | New Construction | Type I-A | Below Grade | 35250 | 29350 | 5900 |  | Residential: Multifamily (5 or more units) | Residential: Multifamily (5 or more units) | Mercantile |  | 377 | 16 to 20 | 1 | 61-90 m | 23263.1834 | 0.29 | 35 | 50 | B |  |  | Concrete: Non-PT framing | Concrete: CIP | Concrete: Shear walls | Primary system defined above is on a podium |  |  | 9.144 | 6.4008 | Shallow foundation | Concrete | 2022 | Construction Documents | 60 | One Click LCA | Voluntary: Hot Spot Analysis | BSECF | Yes | 0.21 | 51841052.16 | 10027411.75 | 1470.6681 | 284.4656
248 | United States | Eastern | Pennsylvania | Zone 5A (Cool Humid) | 2015 | 2010 | 2023 | New Construction | Type I-B | No Parking | 7900 | 7900 |  |  | Education | Education |  | 1191 |  | 2 to 5 | 1 | 22.6-30 m | [5 empty] | C |  | Steel: Other | Steel: Columns | Steel: Braced frames | Not a podium building |  |  | 8.2296 |  | Deep foundation < 50' (15m) | Steel | 2022 | Construction Documents | 60 | Tally LCA | Required: LEED Proposed | BSECF | Yes | 0.2 | 8663008.8129 | 3592946.3306 | 1096.5834 | 454.8033
249 | United States | Great Lakes Midwest |  | Zone 5A (Cool Humid) |  | 2015 | 2025 | New Construction | Type II-B | No Parking | 6450 | 6450 |  |  | Transportation Hub | Transportation Hub |  |  |  | 2 to 5 | 0 | 7.6-15 m |  |  | 24 | 35 | D | A | 53.6448 | Steel: Other | Steel: Columns | Masonry: Shear walls | Not a podium building |  |  | 7.3152 | 6.096 | Shallow foundation | Steel/Masonry | 2023 | Construction Documents | 60 | One Click LCA | Required: LEED Proposed | BSE | Yes | 0.03 | 6959107.13 | 2123003.66 | 1078.9313 | 329.1479
250 | United States | Eastern | Massachusetts | Zone 5A (Cool Humid) | 2015 | 2018 | 2024 | New Construction | Type I-B | No Parking | 30750 | 30750 |  |  | Residential: Multifamily (5 or more units) | Residential: Multifamily (5 or more units) | Mercantile | 1451 | 350 | 11 to 15 | 0 | 31-45 m | [5 empty] | B |  | Concrete: Precast | Steel: Columns | Steel: Braced frames | Not a podium building |  |  | 6.4008 |  | Shallow foundation | Steel/Concrete | 2021 | Construction Documents | 60 | Tally LCA | Voluntary: Design Milestone Tracking | BSECF | Yes | 0.07 | 19796516.2104 | 13528353.3504 | 643.7891 | 439.9465
251 | Canada | Canada |  | Zone 5A (Cool Humid) |  |  | 2024 | New Construction | Type I-A | Below Grade | 49000 | 45250 | 3750 |  | Residential: Multifamily (5 or more units) | Residential: Multifamily (5 or more units) | Mercantile |  | 631 | 21 or more | 2 | 61-90 m | 42324.3771 | 0.6 | 35 | 40 | C |  |  | Concrete: Non-PT framing | Concrete: CIP | Concrete: Shear walls | Primary system defined above is on a podium |  |  | 5.4864 | 5.1816 | Deep foundation > 50' (15m) | Concrete | 2023 | Construction Documents | 60 | One Click LCA | Voluntary: Hot Spot Analysis | BSE | Yes | 0.4 | 86693644.01 | 19685295 | 1769.258 | 401.7407
252 | United States | Great Lakes Midwest |  | Zone 5A (Cool Humid) | 2015 | 2015 | 2025 | New Construction | Type III-A | No Parking | 13200 | 13200 |  |  | Education | Education | Public Assembly | 2171 |  | 6 to 10 | 0 | 31-45 m | 10005.9318 | 0.45 |  | 35 | D | B | 53.6448 | Wood: Engineered panels | Wood: Mass timber | Steel: Other | Primary system defined above is on a podium | Steel: Frame + concrete on metal deck | Steel: Columns | 8.5344 | 6.4008 | Shallow foundation | Wood: Mass Timber | 2024 | Construction | 60 | One Click LCA | Required: LEED Proposed | BSE | Yes | 0.43 | 10145947.68 | 3464286.85 | 768.6324 | 262.446
253 | United States | Rocky Mountains | Colorado | Zone 5B (Cool Dry) | 2018 | 2018 | 2024 | New Construction | Type I-A | Below Grade | 92500 | 73500 | 19000 |  | Office | Office | Mercantile |  |  | 21 or more | 2 | Over 90 m |  | 0.68 |  |  | C | B | 50.5155 | Steel: Frame + concrete on metal deck | Steel: Columns | Concrete: Shear walls | Not a podium building |  |  | 10.8509 | 9.144 | Deep foundation > 50' (15m) | Steel/Concrete | 2023 | Construction Documents | 60 | One Click LCA | Required: LEED Proposed | BSE | No |  | 134683628.65 | 35832485.86 | 1456.0392 | 387.3782
255 | United States | Rocky Mountains | Colorado | Zone 5B (Cool Dry) | 2021 | 2021 | 2024 | New Construction | Type V-B | No Parking | 1040 | 1040 |  |  | Education | Education |  | 104 |  | 1 | 0 | 0-7.5 m | 1039.1201 | 0.33 | 12.5 | 30 | C | B | 67.056 | Wood: Joists and sheathing | Wood: Light-frame | Light Frame shear panels | Not a podium building |  |  | 11.7866 | 0.6096 | Shallow foundation | Wood: Light-frame | 2023 | Design Development | 60 | One Click LCA | Required: LEED Proposed | BSE | No |  | 1011039.17 | 334678.2 | 972.153 | 321.806
256 | United States | Rocky Mountains | Colorado | Zone 5B (Cool Dry) | 2018 | 2018 | 2024 | New Construction | Type I-B | Above grade, within footprint of main structure | 51000 | 32300 | 18700 |  | Office | Office | Mercantile |  |  | 11 to 15 | 0 | 61-90 m | 18657.4308 | 0.47 | 29 | 30 | D | B | 53.6448 | Steel: Frame + concrete on metal deck | Steel: Columns | Concrete: Shear walls | Primary system defined above is a podium | Concrete: PT framing | Concrete: CIP | 8.766 | 8.2601 | Deep foundation < 50' (15m) | Steel/Concrete | 2023 | Construction Documents | 60 | One Click LCA | Required: LEED Proposed | BSE | No |  | 57976238.97 | 19316612.56 | 1136.789 | 378.7571
257 | United States | Rocky Mountains | Colorado | Zone 5B (Cool Dry) | 2015 | 2015 | 2024 | New Construction | Type II-B | No Parking | 58000 | 58000 |  |  | Warehouse and Storage | Warehouse and Storage | Office | 1726 |  | 1 | 0 | 7.6-15 m | 128978.3497 |  | 23.8 |  | D | B | 51.4096 | Steel: Frame + bare metal deck | Steel: Columns | Concrete: Shear walls | Not a podium building |  |  | 17.0688 | 15.24 | Shallow foundation | Steel/Concrete | 2023 | Construction Documents | 60 | One Click LCA | Required: LEED Proposed | BSE | No |  | 38037477.42 | 12931308.83 | 655.8186 | 222.9536
258 | United States | Rocky Mountains | Colorado | Zone 5B (Cool Dry) | 2018 | 2018 | 2022 | New Construction | Type II-A | No Parking | 5750 | 5750 |  |  | Laboratory | Laboratory | Education |  |  | 2 to 5 | 0 | 22.6-30 m |  |  |  |  | D | B | 53.6448 | Steel: Frame + concrete on metal deck | Steel: Columns | Steel: Braced frames | Not a podium building |  |  | 7.7968 | 7.1247 | Deep foundation < 50' (15m) | Steel | 2022 | Construction Documents | 60 | One Click LCA | Required: LEED Proposed | BSE | No |  | 3314529.58 | 1321680.44 | 576.4399 | 229.8575
259 | United States | Rocky Mountains | Colorado | Zone 5B (Cool Dry) | 2015 | 2015 | 2021 | New Construction | Type I-B | Below Grade | 24000 | 18050 | 5950 |  | Office | Office |  |  |  | 6 to 10 | 2 | 31-45 m |  |  |  |  | D | B | 51.4096 | Concrete: PT framing | Concrete: CIP | Concrete: Shear walls | Not a podium building |  |  | 13.5118 | 9.144 | Deep foundation < 50' (15m) | Concrete | 2020 | Construction Documents | 60 | One Click LCA | Required: LEED Proposed | BSE | No |  | 31846358.11 | 9238111.25 | 1326.9316 | 384.9213
260 | United States | Rocky Mountains | Colorado | Zone 5B (Cool Dry) | 2015 | 2015 | 2020 | New Construction | Type III-B | No Parking | 2150 | 2150 |  |  | Education | Education |  | 788 |  | 2 to 5 | 0 | 7.6-15 m |  |  |  |  | C | B | 61.6915 | Wood: Engineered panels | Wood: Mass timber | Wood: Shear panels | Not a podium building |  |  | 7.1247 | 6.9342 | Deep foundation < 50' (15m) | Wood: Mass Timber | 2022 | Construction Documents | 60 | Tally LCA | Required: LEED Proposed | BSE | Yes | 0.63 | 1436610.2876 | 597540.9806 | 668.1908 | 277.926
261 | United States | Pacific Northwest | Oregon | Zone 5B (Cool Dry) | 2019 | 2021 | 2024 | New Construction | Type V-B | No Parking | 3650 | 3650 |  |  | Public Assembly | Public Assembly |  | 795 |  | 2 to 5 | 0 | 7.6-15 m | 8165.3376 | 0.4 | 19 | 36 | B | B | 51.4096 | Wood: Engineered panels | Wood: Mass timber | Concrete: Shear walls | Not a podium building |  |  | 7.3152 | 6.096 | Shallow foundation | Wood: Mass Timber | 2022 | Design Development | 60 | Tally LCA | Voluntary: Internal Benchmarking | BSECF | Yes |  | 3040366.6757 | 1387326.0888 | 832.9772 | 380.0893
262 | United States | Pacific Northwest |  | Zone 5B (Cool Dry) | 2018 | 2018 | 2026 | New Construction | Type V-A | Above grade, within footprint of main structure | 26500 | 19300 | 7200 |  | Residential: Multifamily (5 or more units) | Residential: Multifamily (5 or more units) |  | 927 | 164 | 2 to 5 | 0 | 7.6-15 m |  | 0.2075 | 19 | 30 | D | D | 45.5981 | Wood: Joists and sheathing | Wood: Light-frame | Light Frame shear panels | Not a podium building |  |  | 8.6868 | 12.192 | Shallow foundation | Wood: Light-frame | 2023 | Construction Documents | 60 | Tally LCA | Voluntary: Internal Benchmarking | BSECF | No |  | 11050508.7797 | 3594816.9762 | 417.0003 | 135.6535
263 | United States | Pacific Northwest |  | Zone 5B (Cool Dry) | 2018 | 2018 | 2024 | New Construction | Type V-A | Above grade, within footprint of main structure | 13800 | 10250 | 3550 |  | Residential: Multifamily (5 or more units) | Residential: Multifamily (5 or more units) |  | 770 | 102 | 2 to 5 | 0 | 15.1-22.5 m |  | 0.0947 | 20 | 49 | C | B | 46.9392 | Wood: Joists and sheathing | Wood: Light-frame | Light Frame shear panels | Primary system defined above is on a podium | Concrete: PT framing | Concrete: CIP | 7.9248 | 8.382 | Shallow foundation | Wood: Light-frame | 2023 | Construction Documents | 60 | Tally LCA | Voluntary: Internal Benchmarking | BSECF | Yes |  | 7153319.647 | 2290903.2247 | 518.3565 | 166.0075
264 | United States | Pacific Northwest | Oregon | Zone 5B (Cool Dry) | 2022 | 2021 | 2026 | New Construction | Type III-B | No Parking | 9600 | 9600 |  |  | Public Assembly | Public Assembly |  | 2210 |  | 2 to 5 | 0 | 15.1-22.5 m | 8165.3376 | 0.34 | 19 | 36 | C | C | 47.3862 | Wood: Engineered panels | Wood: Mass timber | Concrete: Shear walls | Not a podium building |  |  | 10.3632 | 7.3152 | Shallow foundation | Wood: Mass Timber | 2023 | Construction Documents | 60 | Tally LCA | Required: LEED Proposed | BSECF | Yes |  | 2580603.8068 | 3155486.8758 | 268.8129 | 328.6965
265 | United States | Pacific Northwest |  | Zone 5B (Cool Dry) | 2018 | 2018 | 2026 | New Construction | Type V-A | Above grade, within footprint of main structure | 22500 | 16300 | 6200 |  | Residential: Multifamily (5 or more units) | Residential: Multifamily (5 or more units) |  | 1800 | 193 | 2 to 5 | 0 | 15.1-22.5 m |  | 0.2443 | 23.8 | 49 | C | B | 45.5981 | Wood: Joists and sheathing | Wood: Light-frame | Light Frame shear panels | Primary system defined above is on a podium | Concrete: PT framing | Concrete: CIP | 7.9248 | 8.6868 | Shallow foundation | Wood: Light-frame | 2023 | Construction Documents | 60 | Tally LCA | Voluntary: Internal Benchmarking | BSECF | Yes |  | 12551502.9807 | 3944260.0334 | 557.8446 | 175.3004
266 | United States | Pacific Northwest |  | Zone 5B (Cool Dry) | 2018 | 2018 | 2022 | New Construction | Type V-B | No Parking | 590 | 590 |  |  | Office | Office |  | 40 |  | 2 to 5 | 0 | 7.6-15 m |  | 0.1499 | 20 | 30 | D | B | 46.0451 | Wood: Joists and sheathing | Wood: Light-frame | Light Frame shear panels | Not a podium building |  |  | 4.8006 | 6.096 | Shallow foundation | Wood: Light-frame | 2022 | Construction Documents | 60 | Tally LCA | Required: LEED Proposed | BSECF | Yes | 0.17 | 1161156.6204 | 429935.1372 | 1968.0621 | 728.7036
268 | United States | Rocky Mountains | Colorado | Zone 5B (Cool Dry) | 2015 | 2015 | 2021 | New Construction | Type I-A | Above grade, within footprint of main structure | 81000 | 37000 | 44000 |  | Office | Office | Mercantile |  |  | 11 to 15 | 1 | 61-90 m |  |  |  |  | D | B | 44.704 | Concrete: Precast | Concrete: Precast | Concrete: Shear walls | Not a podium building |  |  | 15.1547 | 9.144 | Deep foundation < 50' (15m) | Concrete | 2019 | Construction Documents | 60 | One Click LCA | Required: LEED Proposed | BSE | Yes | 0.1 | 60455611.28 | 21763142.47 | 746.3656 | 268.6808
269 | United States | Pacific Northwest | Oregon | Zone 5B (Cool Dry) | 2019 | 2021 | 2024 | New Construction | Type V-B | No Parking | 680 | 680 |  |  | Office | Office | Laboratory | 50 |  | 1 | 0 | 0-7.5 m | 595.7869 | 0.21 | 28 | 38 | E | E | 49.1744 | Steel: Frame + bare metal deck | Steel: Columns | Steel: Braced frames | Not a podium building |  |  | 9.144 | 6.7056 | Shallow foundation | Steel | 2024 | Construction Documents | 60 | Tally LCA | Voluntary: Design Iteration Analysis | BSECF | Yes |  | 254327.289 | 181181.9965 | 374.0107 | 266.4441
270 | United States | Rocky Mountains | Colorado | Zone 5B (Cool Dry) | 2019 | 2018 | 2024 | New Construction | Type V-B | Above grade, within footprint of main structure | 2750 | 2490 | 260 |  | Residential: Multifamily (5 or more units) | Residential: Multifamily (5 or more units) |  | 115 | 26 | 2 to 5 | 0 | 7.6-15 m | 3858.3204 | 0.18997 | 21 | 49 | D | B | 51.4096 | Wood: Joists and sheathing | Wood: Light-frame | Wood: Shear panels | Not a podium building |  |  |  |  | Shallow foundation | Wood: Light-frame | 2023 | Construction Documents | 60 | One Click LCA | Voluntary: Design Iteration Analysis | BSECF | No |  | 1435868.32 | 487221.68 | 522.1339 | 177.1715
271 | United States | Rocky Mountains | Colorado | Zone 5B (Cool Dry) | 2018 | 2021 | 2026 | New Construction |  | No Parking | 1860 | 1860 |  |  | Transportation Hub | Transportation Hub |  |  |  | 1 | 0 | 0-7.5 m |  |  |  |  | D | B | 53.6448 | Steel: Other | Steel: Columns | Steel: Braced frames | Not a podium building |  |  | 9.4488 | 6.096 | Shallow foundation | Steel | 2023 | Design Development | 60 | One Click LCA | Voluntary: Internal Benchmarking | BSE | Yes | 0.05 | 1237771.9 | 553334.47 | 665.4688 | 297.4917
272 | United States | Rocky Mountains | Colorado | Zone 5B (Cool Dry) | 2018 | 2018 | 2024 | New Construction | Type II-B | No Parking | 1790 | 1790 |  |  | Transportation Hub | Transportation Hub |  |  |  | 1 | 0 | 7.6-15 m |  |  |  |  | D | B | 58.1152 | Steel: Frame + bare metal deck | Steel: Columns | Steel: Braced frames | Not a podium building |  |  | 12.4968 | 1.8288 | Deep foundation < 50' (15m) | Steel | 2022 | Design Development | 60 | One Click LCA | Required: LEED Proposed | BSE | No |  | 1711643.3 | 907258.74 | 956.2253 | 506.8485
273 | United States | Rocky Mountains | Colorado | Zone 5B (Cool Dry) | 2021 | 2021 | 2024 | New Construction | Type II-B | No Parking | 5200 | 5200 |  |  | Education | Education |  |  |  | 2 to 5 | 0 | 7.6-15 m |  |  |  |  | C | B | 51.4096 | Steel: Frame + bare metal deck | Steel: Columns | Steel: Braced frames | Not a podium building |  |  | 13.1064 | 1.524 | Deep foundation < 50' (15m) | Steel | 2023 | Construction | 60 | One Click LCA | Required: LEED Proposed | BSE | No |  | 7098255.96 | 1875070.49 | 1365.0492 | 360.5905
274 | United States | Rocky Mountains |  | Zone 5B (Cool Dry) | 2018 | 2018 |  | New Construction | Type I-A | No Parking | 15000 | 15000 |  |  | Healthcare | Healthcare | Office | 3084 |  | 2 to 5 | 0 | 15.1-22.5 m | 12517.2857 | 0.18 | 22 | 30 | D | D | 50.9626 | Steel: Frame + concrete on metal deck | Concrete: CIP | Concrete: Shear walls | Not a podium building |  |  | 9.144 | 8.2296 | Shallow foundation | Steel/Concrete | 2023 | Construction | 60 | Tally LCA | Voluntary: Internal Benchmarking | BSECF | No |  | 20792425.132 | 5956031.2424 | 1386.1617 | 397.0687
275 | United States | Rocky Mountains | Colorado | Zone 5B (Cool Dry) | 2018 | 2018 |  | New Construction | Type II-B | Above grade, within footprint of main structure | 11800 | 9450 | 2350 |  | Office | Office | Warehouse and Storage | 1146 |  | 2 to 5 | 0 | 7.6-15 m | 21541.1399 | 0.33 | 21 | 30 | C | B | 51.4096 | Steel: Frame + concrete on metal deck | Steel: Columns | Steel: Braced frames | Not a podium building |  |  | 7.62 | 7.62 | Deep foundation < 50' (15m) | Steel | 2023 | Construction | 60 | Tally LCA | Voluntary: Internal Benchmarking | BSECF | No |  | 12639600.0407 | 3917613.045 | 1071.1525 | 332.0011
276 | United States | Rocky Mountains | Colorado | Zone 5B (Cool Dry) | 2015 | 2015 |  | New Construction | Type II-B | No Parking | 20750 | 20750 |  |  | Public Assembly | Public Assembly | Office | 15969 |  | 2 to 5 | 0 | 15.1-22.5 m | 10462.1784 | 0.07 |  |  | D | B | 67.056 | Steel: Frame + concrete on metal deck | Steel: Columns | Masonry: Shear walls | Not a podium building |  |  | 6.096 | 6.096 | Shallow foundation | Steel/Masonry | 2023 | Completed | 60 | Tally LCA | Voluntary: Internal Benchmarking | BSECF | No |  | 9543426.8507 | 8176256.0665 | 459.9242 | 394.0364
277 | United States | Rocky Mountains | Colorado | Zone 5B (Cool Dry) | 2015 | 2015 | 2024 | New Construction | Type II-B | No Parking | 18900 | 18900 |  |  | Warehouse and Storage | Warehouse and Storage | Office | 864 |  | 1 | 0 | 7.6-15 m | 44593.8116 |  |  |  | D | B | 51.4096 | Steel: Frame + bare metal deck | Steel: Columns | Concrete: Shear walls | Not a podium building |  |  | 17.0688 | 15.24 | Shallow foundation | Steel/Concrete | 2023 | Construction Documents | 60 | One Click LCA | Required: LEED Proposed | BSE | No |  | 13330799.7 | 3939691.94 | 705.3333 | 208.4493
278 | United States | Rocky Mountains | Colorado | Zone 5B (Cool Dry) | 2015 | 2015 | 2021 | New Construction | Type I-A | Above grade, within footprint of main structure | 43750 | 31750 | 12000 |  | Residential: Multifamily (5 or more units) | Residential: Multifamily (5 or more units) |  | 3267 | 301 | 6 to 10 | 0 | 15.1-22.5 m | 30132.9868 | 0.24157 | 21 | 38 | D | B | 51.4096 | Concrete: PT framing | Concrete: CIP | Concrete: Shear walls | Primary system defined above is a podium | Wood: Joists and sheathing | Wood: Light-frame | 9.144 | 8.2296 | Deep foundation < 50' (15m) | Concrete | 2023 | Completed | 60 | One Click LCA | Required: Client Directive | BSEC | No |  | 33773827.03 | 7490949.14 | 771.9732 | 171.2217
279 | United States | North Central |  | Zone 6A (Cold Humid) | 2015 | 2015 |  | New Construction | Type V-B | No Parking | 1580 | 1580 |  |  | Healthcare | Healthcare |  | 173 |  | 2 to 5 | 0 | 7.6-15 m | 1579.351 | 0.21 |  |  | B | B | 51.4096 | Steel: Frame + concrete on metal deck | Steel: Columns | Steel: Braced frames | Not a podium building |  |  | 6.7056 | 6.7056 | Deep foundation < 50' (15m) | Steel | 2023 | Completed | 60 | Tally LCA | Voluntary: Internal Benchmarking | BSECF | No |  | 1137311.1169 | 576423.2214 | 719.8172 | 364.8248
280 | United States | Great Lakes Midwest |  | Zone 6A (Cold Humid) | 2015 | 2017 | 2024 | New Construction | Type I-B | No Parking | 18900 | 18900 |  |  | Public Assembly | Public Assembly | Public Assembly | 6104 |  | 2 to 5 | 0 | 15.1-22.5 m | 54119.7136 | 0.06 | 19 | 40 | D | A | 53.6448 | Steel: Frame + concrete on metal deck | Steel: Columns | Masonry: Shear walls | Not a podium building |  |  | 16.1544 | 7.62 | Other Foundation System | Steel/Masonry | 2023 | Construction | 60 | One Click LCA | Required: LEED Proposed | BSE | Yes | 0.11 | 29869268.45 | 7586344.32 | 1580.3846 | 401.3939
281 | United States | Great Lakes Midwest |  | Zone 6A (Cold Humid) | 2015 |  | 2024 | New Construction | Type II-B | No Parking | 12900 | 12900 |  |  | Office | Office |  | 2962 |  | 2 to 5 | 1 | 15.1-22.5 m |  |  |  |  | D | B | 51.4096 | Steel: Frame + concrete on metal deck | Steel: Columns | Steel: Moment frames | Not a podium building |  |  | 10.9728 | 7.3152 | Shallow foundation | Steel | 2024 | Construction | 60 | One Click LCA | Required: LEED Proposed | BSE | Yes | 0.12 | 11845090.07 | 3773076.29 | 918.224 | 292.4865
283 | United States | Eastern | Massachusetts | Zone 6B (Cold Dry) | 2015 | 2018 | 2023 | New Construction | Type I-B | Below Grade | 26750 | 18950 | 7800 |  | Laboratory | Laboratory | Mercantile |  |  | 2 to 5 | 2 | 15.1-22.5 m | 8547.076 |  |  |  | C | B | 56.7741 | Steel: Frame + concrete on metal deck | Steel: Columns | Steel: Braced frames | Not a podium building |  |  | 13.4112 | 10.0584 | Shallow foundation | Steel | 2022 | Construction Documents | 60 | Tally LCA | Required: LEED Proposed | BSE | No |  | 21349336.7659 | 11394184.5117 | 798.106 | 425.9508
284 | United States | Eastern | Massachusetts | Zone 6B (Cold Dry) | 2015 | 2018 | 2023 | New Construction | Type I-A | Below Grade | 84500 | 65900 | 18600 |  | Office | Office | Mercantile |  |  | 16 to 20 | 3 | 61-90 m | 19467.452 | 0.68 |  |  | D | B | 62.1386 | Steel: Frame + concrete on metal deck | Steel: Columns | Concrete: Shear walls | Not a podium building |  |  | 14.6304 | 9.144 | Shallow foundation | Steel/Concrete | 2022 | Construction Documents | 60 | One Click LCA | Required: LEED Proposed | BSE | No |  | 186288528.99 | 50013398.69 | 2204.598 | 591.8745
286 | United States | Pacific Northwest |  | Zone 6B (Cold Dry) | 2015 | 2015 |  | New Construction | Type I-B | No Parking | 17300 | 17300 |  |  | Office | Office |  | 1854 |  | 6 to 10 | 0 | 31-45 m | 11609.5305 | 0.59 |  |  | C | C | 46.9392 | Steel: Frame + concrete on metal deck | Steel: Columns | Steel: Braced frames | Not a podium building |  |  | 13.7922 | 6.096 | Shallow foundation | Steel | 2023 | Completed | 60 | Tally LCA | Voluntary: Internal Benchmarking | BSE | No |  | 9263472.8039 | 4939009.9106 | 535.4609 | 285.4919
287 | United States | Pacific Northwest |  | Zone 7 (Very Cold) | 2009 | 2009 |  | New Construction | Type II-A | No Parking | 5000 | 5000 |  |  | Other | Food Service | Office | 3727 |  | 2 to 5 | 1 | 7.6-15 m | 16685.3788 | 0.08 |  |  | C | D | 40.2336 | Steel: Frame + concrete on metal deck | Steel: Columns | Steel: Braced frames | Not a podium building |  |  | 9.144 | 9.144 | Shallow foundation | Steel | 2023 | Completed | 60 | Tally LCA | Voluntary: Internal Benchmarking | BSECF | No |  | 1508741.6213 | 3494506.1276 | 301.7483 | 698.9012
288 | United States | North Central |  | Zone 7 (Very Cold) | 2018 | 2018 | 2024 | New Construction | Type III-B | No Parking | 1110 | 1110 |  |  | Transportation Hub | Transportation Hub |  |  |  | 1 | 0 | 0-7.5 m |  |  |  |  | E | A | 53.6448 | Wood: Joists and sheathing | Steel: Columns | Steel: Braced frames | Not a podium building |  |  | 6.7056 | 4.572 | Shallow foundation | Other | 2023 | Construction | 60 | One Click LCA | Voluntary: Internal Benchmarking | BSE | No |  | 862816.92 | 369963.99 | 777.3125 | 333.3009
289 | United States | North Central |  | Zone 7 (Very Cold) | 2021 | 2021 | 2025 | New Construction | Type III-B | No Parking | 7550 | 7550 |  |  | Transportation Hub | Transportation Hub |  |  |  | 2 to 5 | 0 | 7.6-15 m |  |  |  |  | E | A | 53.1978 | Steel: Frame + concrete on metal deck | Steel: Columns | Steel: Braced frames | Primary system defined above is a podium | Wood: Engineered panels | Wood: Mass timber | 7.0104 | 6.096 | Shallow foundation | Steel | 2023 | Design Development | 60 | One Click LCA | Voluntary: Internal Benchmarking | BSE | Yes | 0.08 | 5173549.58 | 2395872.11 | 685.2384 | 317.3341
291 | United States | Rocky Mountains |  | Zone 7 (Very Cold) | 2021 | 2021 |  | New Construction | Type II-B | No Parking | 4150 | 4150 |  |  | Public Assembly | Public Assembly | Office | 582 |  | 2 to 5 | 0 | 7.6-15 m | 4772.2413 | 0.19 | 17 | 35 | D | D | 51.4096 | Steel: Frame + concrete on metal deck | Steel: Columns | Steel: Braced frames | Not a podium building |  |  | 7.62 | 7.62 | Deep foundation < 50' (15m) | Steel | 2023 | Construction | 60 | Tally LCA | Voluntary: Internal Benchmarking | BSECF | No |  | 3621317.7407 | 1241162.0161 | 872.6067 | 299.0752