## Sheet1
mat_group | mat_type | normalized_mean_mui | normalized_median_mui | normalized_mean_eci | normalized_median_eci
Acoustic ceilings | Acoustic ceiling tile aluminum | 0.17865 | 0.047733 | 0.93916 | 0.27172
Acoustic ceilings | Acoustic ceiling tile fiber | 0.67975 | 0.47008 | 0.88548 | 0.55154
Acoustic ceilings | Acoustic ceiling tile steel | 0.22876 | 0.029067 | 0.61235 | 0.071633
Acoustic ceilings | Acoustic ceilings - other | 0.63103 | 0.46461 | 0.73297 | 0.62636
Acoustic ceilings | Suspension assembly | 0.32078 | 0.1179 | 0.27906 | 0.22558
Adhesives and sealants | Adhesives and sealants | 0.19211 | 0.13242 | 0.39387 | 0.17427
Air and vapor barriers | Air and vapor barriers | 0.74966 | 0.40484 | 1.2834 | 0.67748
Aluminum | Aluminum - other | 0.70052 | 0.18842 | 4.1492 | 0.81974
Aluminum | Aluminum sheet | 0.92855 | 0.20128 | 5.4106 | 1.2335
Aluminum | Extrusion | 1.5034 | 1.2028 | 12.9959 | 10.1347
Applied fireproofing | Applied fireproofing - other | 1.9385 | 0.73009 | 1.1993 | 0.58831
Applied fireproofing | Intumescent | 0.28047 | 0.029329 | 0.77354 | 0.1041
Applied fireproofing | Spray applied cementitious | 9.0415 | 1.6395 | 11.1025 | 2.622
Cladding | Aluminum composite panel ACM | 0.17464 | 0.097688 | 1.6966 | 1.0147
Cladding | Architectural fiber cement panel | 0.67299 | 0.23469 | 1.0912 | 0.30101
Cladding | Cladding - other | 0.2449 | 0.20057 | 0.99799 | 0.87268
Cladding | GFRC panel | 0.093178 | 0.074894 | 0.084421 | 0.072512
Cladding | Insulated metal panel IMP | 0.53279 | 0.17629 | 2.3828 | 1.2561
Cladding | Roll formed metal panel aluminum | 0.14521 | 0.044213 | 0.9481 | 0.28633
Cladding | Roll formed metal panel steel | 0.30596 | 0.074763 | 0.90459 | 0.23091
Cladding | Stucco finish | 0.81269 | 0.13603 | 0.49578 | 0.10408
Cladding | Terracotta units | 1.2335 | 0.87948 | 0.43587 | 0.3321
Coatings | Coatings - other | 0.21725 | 0.12502 | 2.6792 | 1.1509
Coatings | Paint | 0.44757 | 0.4613 | 0.9975 | 1.1098
Concrete | Concrete - other | 6.4017 | 1.4799 | 1.0401 | 0.28278
Concrete | GFRC general | 1.7189 | 0.70253 | 0.40518 | 0.16148
Concrete | Precast | 19.8588 | 3.2587 | 4.1481 | 0.52902
Concrete | Ready mix LW 3000 | 19.0081 | 3.373 | 4.5951 | 0.83295
Concrete | Ready mix LW 4000 | 39.0076 | 9.4355 | 10.5787 | 2.9027
Concrete | Ready mix LW 5000 | 36.5626 | 3.8482 | 11.3052 | 1.1858
Concrete | Ready mix NW 2500 | 17.9769 | 2.996 | 2.7456 | 0.34201
Concrete | Ready mix NW 3000 | 52.0714 | 42.8977 | 6.628 | 5.1155
Concrete | Ready mix NW 4000 | 174.621 | 214.6819 | 24.3967 | 30.5963
Concrete | Ready mix NW 5000 | 129.5478 | 128.1864 | 22.8811 | 22.3429
Concrete | Ready mix NW 6000 | 146.3107 | 132.2557 | 25.3599 | 23.7935
Concrete | Ready mix NW 8000 | 50.0433 | 51.4217 | 8.5747 | 9.8068
Concrete | Ready mix unknown | 206.5753 | 236.2011 | 26.5146 | 31.6911
Doors and frames | Aluminum door | 0.10473 | 0.069003 | 0.54456 | 0.349
Doors and frames | Aluminum door frame | 0.024936 | 0.010974 | 0.18998 | 0.094432
Doors and frames | Aluminum framed glass entrances | 0.076587 | 0.10335 | 0.55269 | 0.4822
Doors and frames | Doors and frames - other | 0.18115 | 0.16096 | 0.83231 | 0.89297
Doors and frames | Fiberglass door | 0.068856 | 0.015816 | 0.31633 | 0.11805
Doors and frames | Steel door | 0.3251 | 0.21639 | 0.83836 | 0.61564
Doors and frames | Steel door frame | 0.024213 | 0.013144 | 0.061326 | 0.035545
Doors and frames | Wood door frame | 0.043856 | 0.012176 | 0.16801 | 0.052684
Doors and frames | Wood or composite door | 0.60713 | 0.30281 | 0.26342 | 0.13469
Flooring and tile | Carpet | 0.058314 | 0.02287 | 0.28969 | 0.10924
Flooring and tile | Ceramic tile | 0.18546 | 0.098577 | 0.056018 | 0.030066
Flooring and tile | Flooring and tile - other | 0.079548 | 0.0035498 | 0.11191 | 0.011505
Flooring and tile | Raised access floor system | 1.5383 | 1.2547 | 1.7089 | 1.4174
Flooring and tile | Resilient flooring rubber | 0.028575 | 0.022171 | 0.075734 | 0.039945
Flooring and tile | Resilient flooring vinyl | 0.12607 | 0.041076 | 0.28294 | 0.074262
Flooring and tile | Stone tile | 0.26232 | 0.049492 | 0.24344 | 0.036416
Flooring and tile | Terrazzo slabs and tiles | 0.16194 | 0.075303 | 0.41758 | 0.13156
Glazing | Glazing - other | 1.5385 | 0.79211 | 3.4936 | 1.3735
Glazing | Insulated glass unit IGU | 3.2271 | 3.5371 | 4.5203 | 4.9093
Gypsum | Glass mat gypsum board | 5.8574 | 4.5987 | 2.5396 | 2.1307
Gypsum | Gypsum board | 28.2395 | 24.5718 | 6.323 | 6.3395
Insulation | Closed cell spray polyurethane foam | 0.25634 | 0.050211 | 1.2984 | 0.55874
Insulation | Expanded polystyrene EPS | 0.3497 | 0.23861 | 1.1985 | 0.73615
Insulation | Extruded polystyrene XPS | 0.41641 | 0.28244 | 17.2134 | 7.8176
Insulation | Fiberglass blanket | 0.73799 | 0.61818 | 1.7122 | 1.2348
Insulation | Insulation - other | 0.20569 | 0.016682 | 1.0853 | 0.12789
Insulation | Loose-fill cellulose | 0.48659 | 0.42419 | 0.60055 | 0.13971
Insulation | Mineral wool high density | 2.0242 | 1.8729 | 3.334 | 2.8492
Insulation | Mineral wool low density | 0.77038 | 0.5458 | 1.0712 | 0.74494
Insulation | Polyisocyanurate PIR | 1.1926 | 1.0381 | 3.684 | 3.0074
Masonry | Brick clay | 12.1728 | 10.5882 | 2.9533 | 1.9411
Masonry | CMU | 15.8929 | 5.8093 | 2.1831 | 0.53071
Masonry | Masonry - other | 18.3734 | 5.6124 | 3.0149 | 1.4261
Masonry | Mortar and grout | 9.5787 | 2.3436 | 1.9221 | 0.33992
Masonry | Stone masonry | 3.0662 | 0.91622 | 0.87901 | 0.34391
Other | Other | 0.60122 | 0.049963 | 0.63749 | 0.12416
Other metals | Brass | 0.0088896 | 0.0026391 | 0.013096 | 0.0048219
Other metals | Cast bronze | 0.049906 | 0.014816 | 0.33572 | 0.12361
Other metals | Copper sheet | 0.25037 | 0.021242 | 0.38516 | 0.040528
Other metals | Fasteners | 0.0037596 | 0.00036899 | 0.024086 | 0.0031438
Other metals | Zinc sheet | 0.01686 | 0.00062156 | 0.10589 | 0.0056883
Roofing and waterproofing | Asphalt shingles | 1.0388 | 0.7229 | 0.5903 | 0.53007
Roofing and waterproofing | Built up roofing | 0.097374 | 0.023246 | 0.20339 | 0.10103
Roofing and waterproofing | EPDM | 0.10246 | 0.028437 | 0.53927 | 0.22058
Roofing and waterproofing | HDPE | 0.086512 | 0.08125 | 0.24048 | 0.2461
Roofing and waterproofing | Modified bitumen | 0.32857 | 0.15576 | 0.39005 | 0.24031
Roofing and waterproofing | PVC | 0.11913 | 0.05759 | 0.60682 | 0.40726
Roofing and waterproofing | Roofing and waterproofing - other | 0.12304 | 0.023961 | 0.28544 | 0.059272
Roofing and waterproofing | TPO | 0.12951 | 0.06231 | 0.65163 | 0.4458
Steel | Cold formed steel framing | 3.6529 | 3.602 | 7.9768 | 7.4435
Steel | Decking | 6.2003 | 7.2566 | 15.3894 | 17.3747
Steel | Hollow structural sections HSS | 7.2625 | 4.201 | 15.4655 | 9.4573
Steel | Hot-rolled sections | 23.2843 | 16.6744 | 25.7269 | 19.8832
Steel | Open web joists | 6.9072 | 7.438 | 9.0257 | 9.6786
Steel | Plate | 3.1572 | 1.0967 | 7.143 | 2.2806
Steel | Rebar and reinforcement | 28.9958 | 30.6493 | 38.3887 | 39.7245
Steel | Steel - other | 2.2574 | 0.63954 | 4.2204 | 1.4907
Steel | Steel sheet | 2.633 | 0.70748 | 5.4192 | 1.4742
Synthetic composites | Synthetic composites | 1.0568 | 0.22593 | 3.2767 | 0.54527
Wall coverings | Wall coverings | 0.051531 | 0.016514 | 0.40396 | 0.045475
Windows and frames | Aluminum framed window | 0.065103 | 0.006847 | 1.0202 | 0.099654
Windows and frames | Aluminum storefront or curtain wall | 0.31179 | 0.091613 | 4.4538 | 1.4997
Windows and frames | Fiberglass framed window | 1.0336 | 0.37271 | 3.0186 | 1.0483
Windows and frames | Steel framed window | 0.011465 | 0.00084759 | 0.088073 | 0.0064678
Windows and frames | Vinyl framed window | 0.082326 | 0.046581 | 0.43863 | 0.25405
Windows and frames | Windows and frames - other | 0.04304 | 0.0068121 | 0.31393 | 0.090429
Windows and frames | Wood framed window | 0.015703 | 0.00013057 | 0.13736 | 0.0011691
Wood and composites | Cross laminated timber CLT | 13.9702 | 3.4898 | 4.5175 | 1.3886
Wood and composites | Glue laminated timber GLT | 4.9354 | 0.62175 | 1.7165 | 0.20759
Wood and composites | Hardwood | 0.83832 | 0.019282 | 0.27725 | 0.015827
Wood and composites | Heavy timber framing | 0.57809 | 0.16378 | 0.10143 | 0.034085
Wood and composites | Laminated strand lumber LSL | 0.60494 | 0.042276 | 0.22278 | 0.018151
Wood and composites | Laminated veneer lumber LVL | 1.6096 | 0.055814 | 0.6887 | 0.023868
Wood and composites | Medium density fiberboard MDF | 0.22608 | 0.024146 | 0.14707 | 0.018932
Wood and composites | Oriented strand board OSB | 1.2238 | 0.20371 | 0.49453 | 0.087465
Wood and composites | Parallel strand lumber PSL | 0.33008 | 0.030555 | 0.11278 | 0.012383
Wood and composites | Softwood framing | 3.2093 | 0.15788 | 0.48806 | 0.029052
Wood and composites | Softwood plywood | 1.4489 | 0.094156 | 0.42463 | 0.027226
Wood and composites | Wood I joists | 1.0189 | 0.2851 | 0.42985 | 0.14364
Wood and composites | Wood and composites - other | 1.5801 | 0.023087 | 0.79337 | 0.0181